## Table 1
Systems for Rail Vehicles
E-II1 1 1 1 01/1 Rev. 00 (07/2020)-en
AUXIL.CONTROL UNIT ZGE-251
KNORR-BREMSE

## Table 2
<(®)> KNORR-BREMSE Contact address |  |  | Spare parts catalog AUXIL.CONTRQL UNIT ZGE-251 |  | Doc.-No. E-II111101/1 Revision: 00-en
KNORR-BREMSE Systeme fur Schienenfahrzeuge GmbH Moosacher Strane 80 80809 Munchen, Germany Tel.:+49 (89) 3547-0 Fax.:+49 (89) 3547-2767 http://www.knorr-bremse.com
Technical changes
KNORRBREMSE SfS reserves the right to change products or this document at any time without giving special notice. In the case of changes to products, this spare parts catalogue is no longer valid.
Ordering spare parts
It is necessary to use the latest spare parts catalogue when ordering spare parts. If you discover that parts need to be renewed, only KNORR-BREMSE original parts are to be used. The installation of spares other than approved may impair the safety and reliability of the given unit and overall system and invalidates any warranty on the part of KB. When ordering, please note that the quantities refer only to the individual parts that are considered in the relevant chapter of the spare parts catalogue. The total amount required for the overhaul of the product is computed by multiplying these figures by the quantities of the individual parts in the higher- level assembly.
Wearing parts category: Meanings of the letters in the WEC (wearing code) column of the following tables: WEC Definition
A These parts must always be replaced upon removal. B These parts must be replaced at every overhaul. C These parts must then be replaced or reconditioned if they have worn so severely that the unit cannot be guaranteed to function reliably with them until the next overhaul. If necessary, further information on testing these parts can be found in the overhaul instructions. D These parts must be replaced at every service and every overhaul. Parts that do not have a WEC code must be visually inspected. If damage is found on the parts, they must be replaced.
Copyright 2020© Knorr-Bremse AG. All rights reserved, including industrial property rights applications. Knorr-Bremse AG retains any power of disposal, such as copying and transferring. <((K))>Knorr-Bremse Group |  |  |  | Page 2/16

## Table 3
<(®)> KNORR-BREMSE Table of contents |  |  | Spare parts catalog AUXIL.CONTROL UNIT ZGE-251 |  | Doc.-No. E-II111101/1 Revision: 00-en
TO AUXIL.CONTROL UNIT 5 T1 BALLCOCK 7 T2 BALLCOCK 9 T3 MEAN-PRESS. VALVE 11 T4 PRE88.REDUC.VALVE 14
((⑩> | Copyright 2020© Knorr-Bremse AG. All rights reserved, including industrial property rights applications. Knorr-Bremse AG retains any power of disposal, such as copying and transferring. Knorr-Bremse Group |  |  | Page 3/16

## Table 4
<(®)> KNORR-BREMSE |  |  |  |  | Spare parts catalog AUXIL.CONTRQL UNIT ZGE-251 |  | Doc.-No. E-II111101/1 Revision: 00-en
Original parts kits (OPK) belonging to the unit
((⑩>
| KIT-No. |  | Type | Additional text |  | Item number | Name
| OPK02422 |  | Overhaul kit |  |  | II77479/050A | PRESS.REDUC.VALVE
| OPK03180 |  | Overhaul kit | 120871 U. 120871/X67 |  | 120871 | MEAN-PRESS. VALVE
| OPK00242 |  | Overhaul kit |  |  | II74581/2A1RE | BALLCOCK
| OPK01074 |  | Overhaul kit | ENTL.BOHRUNG DIA2 |  | II74581/2A1RE | BALLCOCK
| OPK00243 |  | Overhaul kit |  |  | II74560/2A1RE | BALLCOCK
| OPK01075 |  | Overhaul kit | ENTL.BOHRUNG |  | II74560/2A1RE | BALLCOCK
DIA4
Copyright 2020© Knorr-Bremse AG. All rights reserved, including industrial property rights applications. Knorr-Bremse AG retains any power of disposal, such as copying and transferring. Knorr-Bremse Group
Page 4/16

## Table 5
<(®)> KNORR-BREMSE TO: AUXIL.CONTROL UNIT |  | Spare parts catalog AUXIL.CONTROL UNIT ZGE-251 |  | Doc.-No. E-II111101/1 Revision: 00-en
ET-I1111101/1
((⑩> | Copyright 2020© Knorr-Bremse AG. All rights reserved, including industrial property rights applications. Knorr-Bremse AG retains any power of disposal, such as copying and transferring. Knorr-Bremse Group |  | Page 5/16
25
23
22
20
21
24

## Table 6
<(®)> KNORR-BREMSE |  |  |  |  | Spare parts catalog AUXIL.CONTROL UNIT ZGE-251 |  |  | Doc.-No. E-II111101/1 Revision: 00-en
((⑩>
TO - Ordering information: Pos. Item number Quantity Unit Name
[9 empty] | Measure |  | WEC Page
|  | 11111101/1 |  |  |  | AUXIL.CONTROL UNIT
| 1 | KP0356464 | 1 | Pee |  | BASE PLATE
| 2 | II74560/2A1RE | 1 | Pee |  | BALLCOCK SK-T-DN19E | [6 empty] | 7
| 3 | II74581/2A1RE | 2 | Pee |  | BALLCOCK SK-T-DN7E | [6 empty] | 9
| 4 | 120871 | 1 | Pee |  | MEAN-PRESS. VALVE MDV1-T | [6 empty] | 11
| 5 | II77479/050A | 1 | Pee |  | PRESS.REDUC.VALVE DMV7-T | [6 empty] | 14
| 11 | 453016 | 2 | Pee |  | GROOVED DRIVE STUD | 3X4 |  |  | A
| 20 | 462968 | 2 | Pee |  | WASHER | 6
| 21 | 468954 | 4 | Pee |  | MACHINE SCREW | M6X18
| 22 | 467999 | 2 | Pee |  | MACHINE SCREW | M6X65
| 23 | 450862 | 2 | Pee |  | WASHER | 8
| 24 | 466370 | 2 | Pee |  | MACHINE SCREW | M8X45
| 25 | 468446 | 2 | Pee |  | MACHINE SCREW | M8X75
Copyright 2020© Knorr-Bremse AG. All rights reserved, including industrial property rights applications. Knorr-Bremse AG retains any power of disposal, such as copying and transferring. Knorr-Bremse Group
Page 6/16

## Table 7
<(®)> KNORR-BREMSE T1: BALLCOCK |  | Spare parts catalog AUXIL.CONTRQL UNIT ZGE-251 |  | Doc.-No. E-II111101/1 Revision: 00-en
ET-II74560/2A1RE
((⑩> | Copyright 2020© Knorr-Bremse AG. All rights reserved, including industrial property rights applications. Knorr-Bremse AG retains any power of disposal, such as copying and transferring. Knorr-Bremse Group |  | Page 7/16
16
13
16
12
22
2
3
2
22
21

## Table 8
<(®)> KNORR-BREMSE | [6 empty] | Spare parts catalog AUXIL.CONTRQL UNIT ZGE-251 | [6 empty] | Doc.-No. E-II111101/1 Revision: 00-en
T1 - Ordering information:
|  | Pos. OEM/OPK |  | Part is contained in Item number |  |  |  | Quantity Unit Name OEM/OPK |  |  |  |  | WEC Page
((⑩>
[6 empty] | II74560/2A1RE | [5 empty] | BALLCOCK
| 2 |  | 2 |  | ◦PK00243 |  |  |  | 2 | 2 | Pee | GASKET |  |  | B
|  |  | 2 |  | OPK01075 |  |  |  |  | 1 |  | d28x4.5
| 3 |  | 3 |  | OPK01075 |  |  |  | 1 | 1 | Pee | BALL |  |  | C
d34
| 7 |  | 7 |  | OPK00243 |  |  |  | 1 | 1 | Pee | THRUST |  |  | B
|  |  | 7 |  | OPK01075 | [6 empty] | RING 16x12x1
| 8 |  |  |  |  | C138629/A |  |  | 1 |  | Pee | T-HANDLE
| 9 |  | 9 |  | ◦PK00243 |  |  |  | 2 | 2 | Pee | O-RING |  |  | B
|  |  | 9 |  | OPK01075 |  |  |  |  | 飞 |  | d9x1.5
| 12 |  | 12 |  | OPK00243 |  |  |  | 1 | 1 | Pee | O-RING |  |  | A
|  |  | 12 |  | OPK01075 | [6 empty] | d31x1.8
| 13 |  | 13 |  | OPK00243 |  |  |  | 1 | 1 | Pee | O-RING |  |  | B
|  |  | 13 |  | OPK01075 | [6 empty] | d30x2.6
| 16 |  | 16 |  | OPK00243 |  |  |  | 2 | 2 | Pee | RETAINING |  |  | A
|  |  | 16 |  | OPK01075 |  |  |  |  | 飞 |  | RING d36x1.5
| 18 |  | 18 |  | OPKOQ243 |  |  |  | 3 | 3 | Pee | O-RING |  |  | B
|  |  | 18 |  | OPK01075 |  |  |  |  | 1 |  | d20x2.6
| 21 |  | 21 |  | OPKOQ243 |  |  |  | 1 | 1 | Pee | SPACING |  |  | B
|  |  | 21 |  | OPK01075 |  |  |  |  | 1 |  | DISC 18x12x1
| 22 |  | 22 |  | OPK00243 |  |  |  | 2 | 2 | Pee | O-RING |  |  | B
|  |  | 22 |  | OPK01075 |  |  |  |  | 1 |  | d25x1.5
Copyright 2020© Knorr-Bremse AG. All rights reserved, including industrial property rights applications. Knorr-Bremse AG retains any power of disposal, such as copying and transferring. Knorr-Bremse Group
Page 8/16

## Table 9
<(®)> KNORR-BREMSE T2: BALLCOCK |  | Spare parts catalog AUXIL.CONTRQL UNIT ZGE-251 |  | Doc.-No. E-II111101/1 Revision: 00-en
ET-I174581/2.1RE
((⑩> | Copyright 2020© Knorr-Bremse AG. All rights reserved, including industrial property rights applications. Knorr-Bremse AG retains any power of disposal, such as copying and transferring. Knorr-Bremse Group |  | Page 9/16
21
2
3
2
12
16
13
16

## Table 10
<(®)> KNORR-BREMSE | [6 empty] | Spare parts catalog AUXIL.CONTRQL UNIT ZGE-251 | [6 empty] | Doc.-No. E-II111101/1 Revision: 00-en
T2 - Ordering information:
|  | Pos. OEM/OPK |  | Part is contained in Item number |  |  |  | Quantity Unit Name OEM/OPK |  |  |  |  | WEC Page
((⑩>
| 2 |  | 2 |  | ◦PK00242 | 1174581/2A1 RE |  |  | 2 | 2 | Pee | BALLCOCK GASKET |  |  | B
|  |  | 2 |  | OPK01074 |  |  |  |  | 1 |  | d17x5.3
| 3 |  | 3 |  | OPK01074 |  |  |  | 1 | 1 | Pee | BALL |  |  | C
d18
| 7 |  | 7 |  | OPK00242 |  |  |  | 1 | 1 | Pee | THRUST |  |  | B
|  |  | 7 |  | OPK01074 | [6 empty] | RING 16x12x1
| 8 |  |  |  |  | C148561/A |  |  | 1 |  | Pee | T-HANDLE
| 9 |  | 9 |  | ◦PK00242 |  |  |  | 2 | 2 | Pee | O-RING |  |  | B
|  |  | 9 |  | OPK01074 |  |  |  |  | 飞 |  | d9x1.5
| 12 |  | 12 |  | OPK00242 |  |  |  | 1 | 1 | Pee | O-RING |  |  | A
|  |  | 12 |  | OPK01074 | [6 empty] | d16x1.8
| 13 |  | 13 |  | OPK00242 |  |  |  | 1 | 1 | Pee | O-RING |  |  | B
|  |  | 13 |  | OPK01074 | [6 empty] | d16x2.6
| 16 |  | 16 |  | OPKOQ242 |  |  |  | 2 | 2 | Pee | RETAINING |  |  | A
|  |  | 16 |  | OPK01074 |  |  |  |  | 飞 |  | RING d21x1
| 17 |  | 17 |  | OPKOQ242 |  |  |  | 2 | 2 | Pee | O-RING |  |  | B
|  |  | 17 |  | OPK01074 |  |  |  |  | 飞 |  | d15x3
| 18 |  | 18 |  | ◦PK00242 |  |  |  | 1 | 1 | Pee | O-RING |  |  | B
|  |  | 18 |  | ◦PK01074 |  |  |  |  | 1 |  | d24x3
| 21 |  | 21 |  | ◦PK00242 |  |  |  | 1 | 1 | Pee | SPACING |  |  | B
|  |  | 21 |  | OPK01074 | [6 empty] | DISC 18x12x1
Copyright 2020© Knorr-Bremse AG. All rights reserved, including industrial property rights applications. Knorr-Bremse AG retains any power of disposal, such as copying and transferring. Knorr-Bremse Group
Page 10/16

## Table 11
<(®)> KNORR-BREMSE T3: MEAN-PRESS. VALVE |  |  | Spare parts catalog AUXIL.CONTRQL UNIT ZGE-251 |  | Doc.-No. E-II111101/1 Revision: 00-en
8 22 12 7
6
24 25 14 5 3 21 21 21 2 ET-120871 1
((⑩> | Copyright 2020© Knorr-Bremse AG. All rights reserved, including industrial property rights applications. Knorr-Bremse AG retains any power of disposal, such as copying and transferring. Knorr-Bremse Group |  |  | Page 11/16
15
18
13
20
19
9
o

## Table 12
<(®)> KNORR-BREMSE | [5 empty] | Spare parts catalog AUXIL.CONTRQL UNIT ZGE-251 | [5 empty] | Doc.-No. E-II111101/1 Revision: 00-en
T3 - Ordering information: Pos. Part is contained Item number OEM/OPK in |  |  |  |  | Quantity Unit Name OEM/OPK | [5 empty] | WEC Page
((⑩>
|  |  |  | 120871 | [5 empty] | MEAN-PRESS. VALVE
| 1 | 1 | OPK03180 | 477242 |  |  | 1 | 1 | Pee | RETAINING RING d12x1 |  |  | A
| 2 | 2 | OPK03180 |  |  |  | 1 | 1 | Pee | STRAINER d11x0.7 |  |  | B
| 3 | 3 | OPK03180 |  |  |  | 1 | 1 | Pee | KNORR-K-RING d6x2 |  |  | B
| 4 |  |  | A59195 |  |  | 1 |  | Pee | HOUSING LOWER PART |  |  | C
| 5 |  |  | A63998 |  |  | 1 |  | Pee | WASHER
| 6 | 6 | OPK03180 |  |  |  | 1 | 1 | Pee | KNORR-K-RING |  |  | B
d45x2.5
| 7 |  |  | A47617 |  |  | 1 |  | Pee | VALVE SCREW |  |  | C
| 8 | 8 | OPK03180 |  |  |  | 1 | 1 | Pee | COMPRESSION |  |  | C
SPRING
d8x11
| 9 |  |  | B47797 |  |  | 1 |  | Pee | SPRING RETAINER
| 10 |  |  | C160467 |  |  | 2 |  | Pee | WASHER
| 11 | 11 | OPK03180 | 462587 |  |  | 2 | 2 | Pee | RETAINING |  |  | A
RING
d24x1.2
| 12 | 12 | OPK03180 |  |  |  | 3 | 3 | Pee | O-RING d20x2 |  |  | B
| 13 |  |  | I22809 |  |  | 1 |  | Pee | HOUS.UPPER PART |  |  | C
| 14 | 14 | OPK03180 | 463786 |  |  | 1 | 1 | Pee | RETAINING RING d20x1 |  |  | A
| 15 |  |  | 451621 |  |  | 2 |  | Pee | MACHINE SCREW
M8X55
| 16016 |  | OPK03180 | 455590 |  |  | 2 | 2 | Pee | LOCKWASHER |  |  | A
d13x0.8
| 17 |  |  | A55294 |  |  | 1 |  | Pee | PISTON
| 18 | 18 | OPK03180 |  |  |  | 1 | 1 | Pee | KNORR-K-RING |  |  | B
d16x2
| 19 | 19 | OPK03180 | 465857 |  |  | 1 | 1 | Pee | RETAINING |  |  | A
RING
Copyright 2020© Knorr-Bremse AG. All rights reserved, including industrial property rights applications. Knorr-Bremse AG retains any power of disposal, such as copying and transferring. Knorr-Bremse Group
Page 12/16

## Table 13
<(®)> KNORR-BREMSE | [5 empty] | Spare parts catalog AUXIL.CONTRQL UNIT ZGE-251 | [5 empty] | Doc.-No. E-II111101/1 Revision: 00-en
T3 - Ordering information: Pos. Part is contained Item number OEM/OPK in |  |  |  |  | Quantity Unit Name OEM/OPK | [5 empty] | WEC Page
((⑩>
d15x1
| 20 | 20 | OPK03180 |  |  |  | 1 | 1 | Pee | O-RING d44x3 |  |  | B
| 21 | 21 | OPK03180 | 8970708304 |  |  | 5 | 5 | Pee | O-RING d4x1.8 |  |  | B
| 22 | 22 | OPK03180 |  |  |  | 1 | 1 | Pee | DOUBLE VALVE SEAT 9x9x8 |  |  | B
| 24 |  |  | A55297 |  |  | 1 |  | Pee | DIFFERNTIAL PISTON |  |  | C
| 25 | 25 | OPK03180 |  |  |  | 1 | 1 | Pee | KNORR-K-RING d32x2 |  |  | B
Copyright 2020© Knorr-Bremse AG. All rights reserved, including industrial property rights applications. Knorr-Bremse AG retains any power of disposal, such as copying and transferring. Knorr-Bremse Group
Page 13/16

## Table 14
<(®)> KNORR-BREMSE T4: PRESS.REDUC.VALVE |  | Spare parts catalog AUXIL.CONTRQL UNIT ZGE-251 |  | Doc.-No. E-II111101/1 Revision: 00-en
26
28
ET-II77479/...A
((⑩> | Copyright 2020© Knorr-Bremse AG. All rights reserved, including industrial property rights applications. Knorr-Bremse AG retains any power of disposal, such as copying and transferring. Knorr-Bremse Group |  | Page 14/16
34
12
23
13
33
17
24
20
19
21
30

## Table 15
<(®)> KNORR-BREMSE | [5 empty] | Spare parts catalog AUXIL.CONTRQL UNIT ZGE-251 | [6 empty] | Doc.-No. E-II111101/1 Revision: 00-en
T4 - Ordering information: Pos. Part is OEM/OPK contained in |  |  |  | Item number |  |  | Quantity Unit Name OEM/OPK |  |  |  |  | WEC Page
((⑩>
[5 empty] | II77479/050A | [5 empty] | PRESS.REDUC.VALVE
| 1 |  |  |  | STK5309 |  |  | 1 |  | Pee | HOUSING |  |  | C
| 2 | 2 | OPK02422 |  |  |  |  | 1 | 1 | Pee | VALVE ROD d13x38 |  |  | B
| 3 | 3 | OPK02422 |  |  |  |  | 1 | 1 | Pee | PISTON d40x8.5 |  |  | B
| 4 |  |  |  | C93151 |  |  | 1 |  | Pee | SPRING HOUSING
| 5 | 5 | OPK02422 |  |  |  |  | 1 | 1 | Pee | COMPRESSION |  |  | B
SPRING
d26x35
| 6 | 6 | OPK02422 |  |  |  |  | 1 | 1 | Pee | COMPRESSION |  |  | B
SPRING
d6x21
| 7 | 7 | OPK02422 |  |  |  |  | 1 | 1 | Pee | COMPRESSION |  |  | B
SPRING
d17x32
| 8 |  |  |  | C109817 |  |  | 1 |  | Pee | GUIDE |  |  | C
| 9 |  |  |  | K5094 |  |  | 1 |  | Pee | SPRING RETAINER
| 10 |  |  |  | K5060 |  |  | 1 |  | Pee | VALVE SEAT |  |  | C
| 11 |  |  |  | C79806 |  |  | 1 |  | Pee | WASHER
| 12 | 12 | OPK02422 |  | K4140 |  |  | 2 | 2 | Pee | O-RING d10x2.6 |  |  | A
| 13 | 13 | OPK02422 |  |  |  |  | 1 | 1 | Pee | O-RING d17x1.5 |  |  | B
| 17 |  |  |  | K5483 |  |  | 1 |  | Pee | SPACER
| 18 |  |  |  | K5440/A |  |  | 1 |  | Pee | HEXAGON HEAD SCREW
| 19 |  |  |  | A99906/17 |  |  | 1 |  | Pee | PLATE
| 20 | 20 | OPK02422 |  |  |  |  | 1 | 1 | Pee | DIAPHRAGM |  |  | B
d19x0.8
| 21 | 21 | OPK02422 |  |  |  |  | 1 | 1 | Pee | KNORR-K-RING |  |  | B
d40x1.9
| 22 | 22 | OPK02422 |  | C75238/017 |  |  | 1 | 1 | Pee | V-RING |  |  | A
d18x1
| 23 | 23 | OPK02422 |  | 468490 |  |  | 1 | 1 | Pee | RETAINING RING |  |  | A
d24x1
| 24 | 24 | OPK02422 |  | 465958 |  |  | 1 | 1 | Pee | RETAINING RING |  |  | A
d26x1.2
| 26 |  |  |  | 462384 |  |  | 2 |  | Pee | GROOVED DOWEL PIN
4X10
Copyright 2020© Knorr-Bremse AG. All rights reserved, including industrial property rights applications. Knorr-Bremse AG retains any power of disposal, such as copying and transferring. Knorr-Bremse Group
Page 15/16

## Table 16
<(®)> KNORR-BREMSE | [5 empty] | Spare parts catalog AUXIL.CONTRQL UNIT ZGE-251 | [5 empty] | Doc.-No. E-II111101/1 Revision: 00-en
T4 - Ordering information: Pos. Part is OEM/OPK contained in |  |  |  | Item number |  |  | Quantity Unit Name OEM/OPK |  |  |  | WEC Page
((⑩>
| 28 |  |  |  | 468895 |  | 4 |  | Pee | MACHINE SCREW M4X30
| 30 |  |  |  | 465687 |  | 1 |  | Pee | HEXAGON NUT M8
| 32 | 32 | OPK02422 |  |  |  | 1 | 1 | Pee | KNORR-K-RING d10x1.5 |  |  | B
| 33 | 33 | OPK02422 |  | 453017 |  | 1 | 1 | Pee | GROOVED DRIVE STUD |  |  | A
d3x6
| 34 | 34 | OPK02422 |  |  |  | 1 | 1 | Pee | NAME PLATE
33x19
Copyright 2020© Knorr-Bremse AG. All rights reserved, including industrial property rights applications. Knorr-Bremse AG retains any power of disposal, such as copying and transferring. Knorr-Bremse Group
Page 16/16