## Table 1
Systems for Rail Vehicles
E-II1 1 1232/1 Rev. 00 (09/2020)-en
BRAKE CONTAINER KNORR-BREMSE

## Table 2
<(®)> KNORR-BREMSE |  |  | Spare parts catalog BRAKE CONTAINER |  | Doc.-No. E-II111232/1 Revision: 00-en
Contact address
KNORR-BREMSE Systeme fur Schienenfahrzeuge GmbH Moosacher Strane 80 80809 Munchen, Germany Tel.:+49 (89) 3547-0 Fax.:+49 (89) 3547-2767 http://www.knorr-bremse.com
Technical changes
KNORRBREMSE SfS reserves the right to change products or this document at any time without giving special notice. In the case of changes to products, this spare parts catalogue is no longer valid.
Ordering spare parts
It is necessary to use the latest spare parts catalogue when ordering spare parts. If you discover that parts need to be renewed, only KNORR-BREMSE original parts are to be used. The installation of spares other than approved may impair the safety and reliability of the given unit and overall system and invalidates any warranty on the part of KB. When ordering, please note that the quantities refer only to the individual parts that are considered in the relevant chapter of the spare parts catalogue. The total amount required for the overhaul of the product is computed by multiplying these figures by the quantities of the individual parts in the higher- level assembly.
Wearing parts category: Meanings of the letters in the WEC (wearing code) column of the following tables: WEC Definition
A These parts must always be replaced upon removal. B These parts must be replaced at every overhaul. C These parts must then be replaced or reconditioned if they have worn so severely that the unit cannot be guaranteed to function reliably with them until the next overhaul. If necessary, further information on testing these parts can be found in the overhaul instructions. D These parts must be replaced at every service and every overhaul. Parts that do not have a WEC code must be visually inspected. If damage is found on the parts, they must be replaced.
Copyright 2020© Knorr-Bremse AG. All rights reserved, including industrial property rights applications. Knorr-Bremse AG retains any power of disposal, such as copying and transferring. <((K))>Knorr-Bremse Group |  |  |  | Page 2/36

## Table 3
<(®)> KNORR-BREMSE |  | Spare parts catalog BRAKE CONTAINER |  | Doc.-No. E-II111232/1 Revision: 00-en
((⑩>
Table of contents
| TO BRAKE CONTAINER |  | 5
| T1 CONTAINER |  | 7
| vT EP COMPACT |  | 72
| T3 EP COMPACT |  | 14
| T4 BRAKE CTRL MODUL |  | 16
| T5 BRAKE CTRL MODUL |  | 18
| T6 PLUSMODULE |  | 20
| T7 BALLCOCK |  | 22
| T8 BALLCOCK |  | 24
| T9 MAGNET VALVE |  | 26
| T10 TEST FITTING |  | 29
| T11 PRESSURE SENSOR |  | 31
| T12 TEST FITTING |  | 33
| T13 BRAKE CONTROL |  | 35
Copyright 2020© Knorr-Bremse AG. All rights reserved, including industrial property rights applications. Knorr-Bremse AG retains any power of disposal, such as copying and transferring. Knorr-Bremse Group
Page 3 / 36

## Table 4
<(®)> KNORR-BREMSE |  |  |  |  | Spare parts catalog BRAKE CONTAINER |  | Doc.-No. E-II111232/1 Revision: 00-en
Original parts kits (OPK) belonging to the unit
((⑩>
| KIT-No. |  | Type | Additional text |  | Item number |  | Name
| OPK04542/024 |  | Overhaul kit |  |  | 1195751/024 |  | MAGNET VALVE
| OPK00242 |  | Overhaul kit |  |  | II74554/2A1RE |  | BALLCOCK
| OPK01074 |  | Overhaul kit | ENTL.BOHRUNG DIA2 |  | II74554/2A1RE |  | BALLCOCK
| OPK00243 |  | Overhaul kit |  |  | II74572/2A1RE |  | BALLCOCK
| OPK01075 |  | Overhaul kit | ENTL.BOHRUNG DIA4 |  | II74572/2A1RE |  | BALLCOCK
Copyright 2020© Knorr-Bremse AG. All rights reserved, including industrial property rights applications. Knorr-Bremse AG retains any power of disposal, such as copying and transferring. Knorr-Bremse Group
Page 4/36

## Table 5
<(®)> KNORR-BREMSE |  |  | Spare parts catalog BRAKE CONTAINER |  | Doc.-No. E-II111232/1 Revision: 00-en
TO: BRAKE CONTAINER
0 40
21 ◊
O 40 ET-1 11 1 1 232/1
((⑩> | Copyright 2020© Knorr-Bremse AG. All rights reserved, including industrial property rights applications. Knorr-Bremse AG retains any power of disposal, such as copying and transferring. Knorr-Bremse Group |  |  | Page 5 / 36

## Table 6
<(®)> KNORR-BREMSE |  |  |  |  | Spare parts catalog BRAKE CONTAINER |  |  | Doc.-No. E-II111232/1 Revision: 00-en
TO - Ordering information: Pos. Item number Quantity Unit Name | [6 empty] | Measure |  |  | WEC Page
((⑩>
|  | 11111232/1 |  |  |  | BRAKE CONTAINER
| 1 | KP0396663-1 | 1 | Pee |  | CONTAINER | [5 empty] | 7
| 21 | KP0597874-02 | 6 | Pee |  | BLIND RIVET SEAL |  |  | A
| 40 | C123232/0 | 4 | Pee |  | PLATE
Copyright 2020© Knorr-Bremse AG. All rights reserved, including industrial property rights applications. Knorr-Bremse AG retains any power of disposal, such as copying and transferring. Knorr-Bremse Group
Page 6 / 36

## Table 7
<(®)> KNORR-BREMSE |  |  | Spare parts catalog BRAKE CONTAINER |  |  |  | Doc.-No. E-II111232/1 Revision: 00-en
T1: CONTAINER
A
画 ◦ 61 45
48
42 4,73,74 49 68 6
30 62 12
46 63
ET-KP0396663-1
((⑩> | Copyright 2020© Knorr-Bremse AG. All rights reserved, including industrial property rights applications. Knorr-Bremse AG retains any power of disposal, such as copying and transferring. Knorr-Bremse Group |  |  |  |  | Page 7/36

## Table 8
<(®)> KNORR-BREMSE |  | Spare parts catalog BRAKE CONTAINER |  | Doc.-No. E-II111232/1 Revision: 00-en
T1: CONTAINER
45
45 > 50 33
ET-KP0396663-1
((⑩> | Copyright 2020© Knorr-Bremse AG. All rights reserved, including industrial property rights applications. Knorr-Bremse AG retains any power of disposal, such as copying and transferring. Knorr-Bremse Group |  | Page 8 / 36
變T
80—T
5

## Table 9
<(®)> KNORR-BREMSE |  | Spare parts catalog BRAKE CONTAINER |  | Doc.-No. E-II111232/1 Revision: 00-en
T1: CONTAINER
60
64
ET-KP0396663-1
((⑩> | Copyright 2020© Knorr-Bremse AG. All rights reserved, including industrial property rights applications. Knorr-Bremse AG retains any power of disposal, such as copying and transferring. Knorr-Bremse Group |  | Page 9 / 36
70
40
32
15,16
46 50
17,18
20
42
66
21
22
23

## Table 10
<(®)> KNORR-BREMSE |  |  |  |  | Spare parts catalog BRAKE CONTAINER |  |  |  | Doc.-No. E-II111232/1 Revision: 00-en
T1 - Ordering information: Pos. Item number Quantity Unit | [5 empty] | Name |  | Measure |  | WEC Page
((⑩>
|  | KP0396663-1 |  |  |  |  | CONTAINER
| 1 | KP0458300-L015 | 1 | Pee |  |  | BRACKET
| 2 | 11108355/1 | 1 | Pee |  |  | EP COMPACT | [5 empty] | 12
EPC-CP
| 3 | 11111097/1 | 1 | Pee |  |  | PLUSMODULE | [5 empty] | 20
PM-X043
| 4 | STN45605 | 1 | Pee |  |  | ELECTROMECHANIC ET，EDC
| 5 | 8TN45605/ERDUNG | 1 | Pee |  |  | ELECTROMECHANIC
| 6 | STN45709 | 1 | Pee |  |  | BRAKE CONTROL | [5 empty] | 35
EBCU2
| 7 | KP0375285 | 1 | Pee |  |  | GASKET |  |  |  | B
| 8 | KP0457940-L015 | 1 | Pee |  |  | HOOD
| 9 | KP0457947-L015 | 1 | Pee |  |  | COVER
| 10 | KP0458026-L015 | 3 | Pee |  |  | HINGE
| 11 | C120139/6 | 6 | Pee |  |  | ROTARY LOCK
| 12 | N72744/01 | 3 | m |  |  | SEALING STRIP |  |  |  | B
| 13 | C128034 | 1.85 | m |  |  | SEALING TAPE |  |  |  | B
| 15 | C174661/1 | 2 | Pee |  |  | GASKET |  |  |  | B
| 16 | C174661/2 | 2 | Pee |  |  | GASKET |  |  |  | B
| 17 | C175615/1 | 2 | Pee |  |  | GASKET |  |  |  | B
| 18 | C175615/2 | 2 | Pee |  |  | GASKET |  |  |  | B
| 20 | KP0443920-L015 | 1 | Pee |  |  | COVER
| 21 | KP0443935 | 1 | Pee |  |  | RING
| 22 | C118025/1 | 1 | Pee |  |  | FLAT DIAPHRAGM |  |  |  | B
| 23 | C119365/2 | 1 | Pee |  |  | WASHER
| 30 | KP0450569 | 1 | Pee |  |  | SHEET METAL
| 32 | KP0378075 | 2 | Pee |  |  | NUT PLATE
| 33 | N68028/01 | 1 | Pee |  |  | GROUNDING CONTACT
| 40 | 474815 | 4 | Pee |  |  | WASHER |  | 4
| 41 | 457017 | 22 | Pee |  |  | WASHER |  | 6
| 42 | 462327 | 10 | Pee |  |  | WASHER |  | 6
| 45 | 470090 | 7 | Pee |  |  | SPRING WASHER |  | S06 |  | B
| 46 | 470488 | 13 | Pee |  |  | SPRING WASHER |  | M06 |  | B
| 48 | 478159 | 20 | Pee |  |  | LOCKING DEVICE |  | NL6
| 49 | 477476 | 10 | Pee |  |  | LOCKING DEVICE |  | NL8SP
| 50 | 465160 | 13 | Pee |  |  | HEXAGON NUT |  | M6
| 60 | 468885 | 4 | Pee |  |  | HEXAGON HEAD SCREW |  | M4X16
Copyright 2020© Knorr-Bremse AG. All rights reserved, including industrial property rights applications. Knorr-Bremse AG retains any power of disposal, such as copying and transferring. Knorr-Bremse Group
Page 10/36

## Table 11
<(®)> KNORR-BREMSE |  |  |  |  | Spare parts catalog BRAKE CONTAINER |  |  |  | Doc.-No. E-II111232/1 Revision: 00-en
T1 - Ordering information: Pos. Item number Quantity Unit | [5 empty] | Name |  | Measure |  | WEC Page
((⑩>
| 61 | 467568 | 1 | Pee |  |  | HEXAGON HEAD SCREW |  | M6X10
| 62 | 465628 | 2 | Pee |  |  | HEXAGON HEAD SCREW |  | M6X12
| 63 | 469401 | 6 | Pee |  |  | HEXAGON HEAD SCREW |  | M6X18
| 64 | 477132 | 42 | Pee |  |  | HEXAGON HEAD SCREW |  | M6X22
| 66 | 468951 | 8 | Pee |  |  | HEXAGON HEAD SCREW |  | M6X15
| 68 | 467811 | 10 | Pee |  |  | HEXAGON HEAD SCREW |  | M8X25
| 70 | 77728359 | 4 | Pee |  |  | SPACER
| 72 | N62882/008 | 7 | Pee |  |  | FLAT GASKET |  |  |  | B
| 73 | N58977/1 | 15 | Pee |  |  | CABLE HOLDER |  |  |  | A
| 74 | N60251/1 | 4 | Pee |  |  | CABLE TIE |  |  |  | A
| 80 | N53570 | 6 | Pee |  |  | PLATE
Copyright 2020© Knorr-Bremse AG. All rights reserved, including industrial property rights applications. Knorr-Bremse AG retains any power of disposal, such as copying and transferring. Knorr-Bremse Group
Page 11/36

## Table 12
<((g))>KNORR-BREMSE |  | Spare parts catalog BRAKE CONTAINER |  | Doc.-No. E-II111232/1 Revision: 00-en
T2: EP COMPACT
3 11 15
ET-I1108355/1
((⑩> | Copyright 2020© Knorr-Bremse AG. All rights reserved, including industrial property rights applications. Knorr-Bremse AG retains any power of disposal, such as copying and transferring. Knorr-Bremse Group |  | Page 12/36
51
12

## Table 13
<((g))>KNORR-BREMSE |  |  |  |  | Spare parts catalog BRAKE CONTAINER |  | Doc.-No. E-II111232/1 Revision: 00-en
((⑩>
T2 - Ordering information: Pos. Item number Quantity Unit Name
[8 empty] | Measure |  | WEC Page
|  | 11108355/1 |  |  |  | EP COMPACT
| 1 | KP0479893 | 1 | Pee |  | BASE PLATE
| 2 | II65070/ADM001 | 1 | Pee |  | EP COMPACT EPC-CP | [5 empty] | 14
| 3 | II80874/05046 | 1 | Pee |  | PRESSURE GOVERNOR DW10
| 11 | 453016 | 2 | Pee |  | GROOVED DRIVE STUD | 3X4 |  | A
| 12 | 470090 | 1 | Pee |  | SPRING WASHER | S06 |  | B
| 13 | 465628 | 1 | Pee |  | HEXAGON HEAD SCREW | M6X12
| 15 | 470875 | 2 | Pee |  | STUD | M12X230
| 16 | 450674 | 2 | Pee |  | WASHER | 12
| 17 | 468825 | 2 | Pee |  | HEXAGON NUT | M12
| 50 | 467145 | 1 | Pee |  | SCREW PLUG | M14X1,5
| 51 | 8109030234 | 2 | Pee |  | SCREW PLUG | M22X1,5
Copyright 2020© Knorr-Bremse AG. All rights reserved, including industrial property rights applications. Knorr-Bremse AG retains any power of disposal, such as copying and transferring. Knorr-Bremse Group
Page 13/36

## Table 14
<((g))>KNORR-BREMSE |  | Spare parts catalog BRAKE CONTAINER |  | Doc.-No. E-II111232/1 Revision: 00-en
T3: EP COMPACT
©
80
ET-II65070/ADM001
((⑩> | Copyright 2020© Knorr-Bremse AG. All rights reserved, including industrial property rights applications. Knorr-Bremse AG retains any power of disposal, such as copying and transferring. Knorr-Bremse Group |  | Page 14/36
0
o
10
82
84
83

## Table 15
<((g))>KNORR-BREMSE |  |  |  |  | Spare parts catalog BRAKE CONTAINER |  |  | Doc.-No. E-II111232/1 Revision: 00-en
((⑩>
T3 - Ordering information: Pos. Item number Quantity Unit Name
[9 empty] | Measure |  | WEC Page
|  | II65070/ADIVI001 |  |  |  | EP COMPACT
| 10 | II70334/APG001 | 1 | Pee |  | BRAKE CTRL MODUL PU-C | [6 empty] | 16
| 80 | 1170829/211055 | 1 | Pee |  | BRAKE CTRL MODUL PU-P | [6 empty] | 18
| 82 | A48855 | 3 | Pee |  | WIRE STRAINER |  |  |  | D
| 83 | C68263/30 | 1 | Pee |  | NOZZLE
| 84 | 462327 | 2 | Pee |  | WASHER | 6
Copyright 2020© Knorr-Bremse AG. All rights reserved, including industrial property rights applications. Knorr-Bremse AG retains any power of disposal, such as copying and transferring. Knorr-Bremse Group
Page 15/36

## Table 16
<(®)> KNORR-BREMSE |  | Spare parts catalog BRAKE CONTAINER |  | Doc.-No. E-II111232/1 Revision: 00-en
T4: BRAKE CTRL MODUL
9 11 10 11
ET-II70334/APG001
((⑩> | Copyright 2020© Knorr-Bremse AG. All rights reserved, including industrial property rights applications. Knorr-Bremse AG retains any power of disposal, such as copying and transferring. Knorr-Bremse Group |  | Page 16/36
36
38
39
40
25
35
0

## Table 17
<((g))>KNORR-BREMSE |  |  |  |  | Spare parts catalog BRAKE CONTAINER |  |  | Doc.-No. E-II111232/1 Revision: 00-en
((⑩>
T4 - Ordering information: Pos. Item number Quantity Unit Name
[9 empty] | Measure |  | WEC Page
|  | II70334/APG001 |  |  |  | BRAKE CTRL MODUL
| 8 | STN29890 | 1 | Pee |  | PRESSURE SENSOR DG10-S
| 9 | STN29890 | 1 | Pee |  | PRESSURE SENSOR
DG10-S
| 10 | STN29890 | 1 | Pee |  | PRESSURE SENSOR DG10-S
| 11 | STN29890 | 1 | Pee |  | PRESSURE SENSOR DG10-S
| 12 | 1148013 | 1 | Pee |  | TEST FITTING K1-ES |  |  |  | B
| 13 | II51150/A | 1 | Pee |  | TEST FITTING |  |  |  | B
T2-TS
| 14 | 1148013 | 1 | Pee |  | TEST FITTING K1-ES |  |  |  | B
| 15 | 1148013 | 1 | Pee |  | TEST FITTING K1-ES |  |  |  | B
| 16 | 1148013 | 1 | Pee |  | TEST FITTING K1-ES |  |  |  | B
| 25 | 1148013 | 1 | Pee |  | TEST FITTING |  |  |  | B
K1-ES
| 26 | STN29890 | 1 | Pee |  | PRESSURE SENSOR DG10-S
| 34 | C59022/2 | 1 | Pee |  | SCREW PLUG |  |  |  | B
| 35 | 468954 | 2 | Pee |  | MACHINE SCREW | M6X18
| 36 | WB307192A | 2 | Pee |  | NYLON FILTER |  |  |  | D
| 37 | 475037 | 5 | Pee |  | O-RING | 22,22X2,62 |  |  | B
| 38 | C20240/14020 | 3 | Pee |  | O-RING |  |  |  | B
| 39 | B43723/3 | 4 | Pee |  | O-RING |  |  |  | B
| 40 | C119815 | 2 | Pee |  | STRAINER |  |  |  | D
| 50.4 | 1174154/024 | 1 | Pee |  | VALVE MAGNET |  |  |  | B
N-R2-2
| 50.5 | 1174152/024 | 1 | Pee |  | VALVE MAGNET |  |  |  | B
N-R2
| 50.7 | STN29890 | 1 | Pee |  | PRESSURE SENSOR DG10-S
| 70 | II65067/4 | 1 | Pee |  | VENT
Copyright 2020© Knorr-Bremse AG. All rights reserved, including industrial property rights applications. Knorr-Bremse AG retains any power of disposal, such as copying and transferring. Knorr-Bremse Group
Page 17/36

## Table 18
<(®)> KNORR-BREMSE |  |  | Spare parts catalog BRAKE CONTAINER |  | Doc.-No. E-II111232/1 Revision: 00-en
T5: BRAKE CTRL MODUL
ET-I170829/211055
((⑩> | Copyright 2020© Knorr-Bremse AG. All rights reserved, including industrial property rights applications. Knorr-Bremse AG retains any power of disposal, such as copying and transferring. Knorr-Bremse Group |  |  | Page 18/36

## Table 19
<((g))>KNORR-BREMSE |  |  |  |  | Spare parts catalog BRAKE CONTAINER |  |  |  | Doc.-No. E-II111232/1 Revision: 00-en
T5 - Ordering information: Pos. Item number Quantity Unit Name | [6 empty] | Measure |  |  | WEC Page
((⑩>
|  | 1170829/211055 |  |  |  | BRAKE CTRL MODUL
| 4 | 1167700/110 | 2 | Pee |  | VALVE MAGNET N-S2 |  |  |  |  | B
| 12 | C20240/14020 | 4 | Pee |  | O-RING |  |  |  |  | B
| 13 | 469260 | 2 | Pee |  | MACHINE SCREW |  | M8X90
Copyright 2020© Knorr-Bremse AG. All rights reserved, including industrial property rights applications. Knorr-Bremse AG retains any power of disposal, such as copying and transferring. Knorr-Bremse Group
Page 19/36

## Table 20
«®）> KNORR-BREMSE | Spare parts catalog BRAKE CONTAINER |  |  | Doc.-No. E-II111232/1 Revision: 00-en
T6: PLUSMODULE
21 26 • 0
24 o <z>
12
27 25
22
20 23
ET-I1111097/1
Copyright 2020© Knorr-Bremse AG. All rights reserved, including industrial property rights applications. Knorr-Bremse AG retains any power of disposal, such as copying and transferring. ＜（（KK）norr）-B＞remse Group |  | Page 20/36

## Table 21
<((g))> KNORR-BREMSE |  |  |  |  | Spare parts catalog BRAKE CONTAINER |  | Doc.-No. E-II111232/1 Revision: 00-en
((⑩>
T6 - Ordering information: Pos. Item number Quantity Unit Name
[8 empty] | Measure |  | WEC Page
|  | 11111097/1 |  |  |  | PLUSMODULE
| 1 | KP0353710 | 1 | Pee |  | BASE PLATE
| 2 | II74572/2A1RE | 1 | Pee |  | BALLCOCK | [5 empty] | 22
SK-T-DN19E-SM
| 3 | II74554/2A1RE | 1 | Pee |  | BALLCOCK | [5 empty] | 24
SK-T-DN7E-SM
| 4 | 1195751/024 | 1 | Pee |  | MAGNET VALVE WMV1-1-A2 | [5 empty] | 26
| 5 | 1146182 | 1 | Pee |  | TEST FITTING K1-ES |  |  | B |  |  | 29
| 6 | 1180874/04329 | 1 | Pee |  | PRESSURE GOVERNOR
DW10
| 7 | II80874/07060 | 1 | Pee |  | PRESSURE GOVERNOR
DW10
| 8 | II80874/03228 | 1 | Pee |  | PRESSURE GOVERNOR
DW10
| 9 | STN29890 | 1 | Pee |  | PRESSURE SENSOR DG10-S | [5 empty] | 31
| 10 | II51150/A | 3 | Pee |  | TEST FITTING |  |  | B |  |  | 33
T2-TS
| 12 | 453016 | 2 | Pee |  | GROOVED DRIVE STUD | 3X4 |  | A
| 20 | 462968 | 2 | Pee |  | WASHER | 6
| 21 | 465628 | 1 | Pee |  | HEXAGON HEAD SCREW | M6X12
| 22 | 466370 | 2 | Pee |  | MACHINE SCREW | M8X45
| 23 | 467999 | 2 | Pee |  | MACHINE SCREW | M6X65
| 24 | 468185 | 6 | Pee |  | MACHINE SCREW | M6X16
| 25 | 468954 | 2 | Pee |  | MACHINE SCREW | M6X18
| 26 | 470090 | 1 | Pee |  | SPRING WASHER | S06 |  | B
| 27 | 470506 | 2 | Pee |  | SPRING WASHER | Z06 |  | B
Copyright 2020© Knorr-Bremse AG. All rights reserved, including industrial property rights applications. Knorr-Bremse AG retains any power of disposal, such as copying and transferring. Knorr-Bremse Group
Page 21/36

## Table 22
<((g))> KNORR-BREMSE |  | Spare parts catalog BRAKE CONTAINER |  | Doc.-No. E-II111232/1 Revision: 00-en
T7: BALLCOCK
ET-II74572/2A1RE
((⑩> | Copyright 2020© Knorr-Bremse AG. All rights reserved, including industrial property rights applications. Knorr-Bremse AG retains any power of disposal, such as copying and transferring. Knorr-Bremse Group |  | Page 22/36
18
33
22
2
3
2
22
12
16
13
16

## Table 23
<((g))> KNORR-BREMSE | [6 empty] | Spare parts catalog BRAKE CONTAINER | [5 empty] | Doc.-No. E-II111232/1 Revision: 00-en
T7 - Ordering information:
|  | Pos. OEM/OPK |  | Part is contained in Item number |  |  |  | Quantity Unit Name OEM/OPK |  |  |  |  | WEC Page
((⑩>
[6 empty] | II74572/2A1RE | [5 empty] | BALLCOCK
| 2 |  | 2 |  | ◦PK00243 |  |  |  | 2 | 2 | Pee | GASKET |  | B
|  |  | 2 |  | OPK01075 |  |  |  |  | 1 |  | d28x4.5
| 3 |  | 3 |  | OPK01075 |  |  |  | 1 | 1 | Pee | BALL |  | C
d34
| 7 |  | 7 |  | OPK00243 |  |  |  | 1 | 1 | Pee | THRUST |  | B
|  |  | 7 |  | OPK01075 | [6 empty] | RING 16x12x1
| 8 |  |  |  |  | C138629/A |  |  | 1 |  | Pee | T-HANDLE
| 9 |  | 9 |  | ◦PK00243 |  |  |  | 2 | 2 | Pee | O-RING |  | B
|  |  | 9 |  | OPK01075 |  |  |  |  | 飞 |  | d9x1.5
| 12 |  | 12 |  | OPK00243 |  |  |  | 1 | 1 | Pee | O-RING |  | A
|  |  | 12 |  | OPK01075 | [6 empty] | d31x1.8
| 13 |  | 13 |  | OPK00243 |  |  |  | 1 | 1 | Pee | O-RING |  | B
|  |  | 13 |  | OPK01075 | [6 empty] | d30x2.6
| 16 |  | 16 |  | OPK00243 |  |  |  | 2 | 2 | Pee | RETAINING |  | A
|  |  | 16 |  | OPK01075 |  |  |  |  | 飞 |  | RING d36x1.5
| 18 |  | 18 |  | OPKOQ243 |  |  |  | 3 | 3 | Pee | O-RING |  | B
|  |  | 18 |  | OPK01075 |  |  |  |  | 1 |  | d20x2.6
| 21 |  | 21 |  | OPKOQ243 |  |  |  | 1 | 1 | Pee | SPACING |  | B
|  |  | 21 |  | OPK01075 |  |  |  |  | 1 |  | DISC 18x12x1
| 22 |  | 22 |  | OPK00243 |  |  |  | 2 | 2 | Pee | O-RING |  | B
|  |  | 22 |  | OPK01075 |  |  |  |  | 1 |  | d25x1.5
| 33 |  |  |  |  | II62859/F |  |  | 1 |  | Pee | SWITCH |  | B
MODULE
SM-0-10
Copyright 2020© Knorr-Bremse AG. All rights reserved, including industrial property rights applications. Knorr-Bremse AG retains any power of disposal, such as copying and transferring. Knorr-Bremse Group
Page 23/36

## Table 24
<((g))> KNORR-BREMSE |  | Spare parts catalog BRAKE CONTAINER |  | Doc.-No. E-II111232/1 Revision: 00-en
T8: BALLCOCK
13 9
ET-II74554/2.1RE
((⑩> | Copyright 2020© Knorr-Bremse AG. All rights reserved, including industrial property rights applications. Knorr-Bremse AG retains any power of disposal, such as copying and transferring. Knorr-Bremse Group |  | Page 24/36
16
12
21
33

## Table 25
<((g))> KNORR-BREMSE | [6 empty] | Spare parts catalog BRAKE CONTAINER | [5 empty] | Doc.-No. E-II111232/1 Revision: 00-en
T8 - Ordering information:
|  | Pos. OEM/OPK |  | Part is contained in Item number |  |  |  | Quantity Unit Name OEM/OPK |  |  |  |  | WEC Page
((⑩>
[6 empty] | II74554/2A1RE | [5 empty] | BALLCOCK
| 2 |  | 2 |  | ◦PK00242 |  |  |  | 2 | 2 | Pee | GASKET |  | B
|  |  | 2 |  | OPK01074 |  |  |  |  | 1 |  | d17x5.3
| 3 |  | 3 |  | OPK01074 |  |  |  | 1 | 1 | Pee | BALL |  | C
d18
| 7 |  | 7 |  | OPK00242 |  |  |  | 1 | 1 | Pee | THRUST |  | B
|  |  | 7 |  | OPK01074 | [6 empty] | RING 16x12x1
| 8 |  |  |  |  | C148561/A |  |  | 1 |  | Pee | T-HANDLE
| 9 |  | 9 |  | ◦PK00242 |  |  |  | 2 | 2 | Pee | O-RING |  | B
|  |  | 9 |  | OPK01074 |  |  |  |  | 飞 |  | d9x1.5
| 12 |  | 12 |  | OPK00242 |  |  |  | 1 | 1 | Pee | O-RING |  | A
|  |  | 12 |  | OPK01074 | [6 empty] | d16x1.8
| 13 |  | 13 |  | OPK00242 |  |  |  | 1 | 1 | Pee | O-RING |  | B
|  |  | 13 |  | OPK01074 | [6 empty] | d16x2.6
| 16 |  | 16 |  | OPKOQ242 |  |  |  | 2 | 2 | Pee | RETAINING |  | A
|  |  | 16 |  | OPK01074 |  |  |  |  | 飞 |  | RING d21x1
| 17 |  | 17 |  | OPKOQ242 |  |  |  | 2 | 2 | Pee | O-RING |  | B
|  |  | 17 |  | OPK01074 |  |  |  |  | 飞 |  | d15x3
| 18 |  | 18 |  | OPKOQ242 |  |  |  | 1 | 1 | Pee | O-RING |  | B
|  |  | 18 |  | OPK01074 |  |  |  |  | 1 |  | d24x3
| 21 |  | 21 |  | ◦PK00242 |  |  |  | 1 | 1 | Pee | SPACING |  | B
|  |  | 21 |  | OPK01074 | [6 empty] | DISC 18x12x1
| 33 |  |  |  |  | II51803/F |  |  | 1 |  | Pee | SWITCH |  | B
MODULE
SM-0
Copyright 2020© Knorr-Bremse AG. All rights reserved, including industrial property rights applications. Knorr-Bremse AG retains any power of disposal, such as copying and transferring. Knorr-Bremse Group
Page 25/36

## Table 26
<((g))> KNORR-BREMSE |  | Spare parts catalog BRAKE CONTAINER |  |  |  | Doc.-No. E-II111232/1 Revision: 00-en
T9: MAGNET VALVE
35 33 o 34 11 24 17 5 32
1 囊 o <XJ 2 ◎ o |  |  |  | 12 14 30 10 18 36 23 4 9 8 19 ET-I195751/...
((⑩> | Copyright 2020© Knorr-Bremse AG. All rights reserved, including industrial property rights applications. Knorr-Bremse AG retains any power of disposal, such as copying and transferring. Knorr-Bremse Group |  |  |  | Page 26/36

## Table 27
<((g))> KNORR-BREMSE | [5 empty] | Spare parts catalog BRAKE CONTAINER |  |  |  |  | Doc.-No. E-II111232/1 Revision: 00-en
T9 - Ordering information: Pos. Part is contained Item number OEM/OPK in |  |  |  |  | Quantity Unit Name OEM/OPK | [5 empty] | WEC Page
((⑩>
|  |  |  | 1195751/024 | [5 empty] | MAGNET VALVE
| 1 |  |  | 1186419/2 |  |  | 1 |  | Pee | HOUSING |  | C
| 2 | 2 | OPK04542/024 |  |  |  | 1 | 1 | Pee | VALVE MAGNET |  | B
N-S2
36x30x40
| 4 |  |  | C189917 |  |  | 1 |  | Pee | PISTON |  | C
| 5 | 5 | OPK04542/024 |  |  |  | 1 | 1 | Pee | VALVE HEAD |  | B
d19x25
| 8 |  |  | C204634 |  |  | 1 |  | Pee | COVER
| 9 | 9 | OPK04542/024 |  |  |  | 1 | 1 | Pee | O-RING |  | B
d35x1.5
| 10 | 10 | OPK04542/024 |  |  |  | 1 | 1 | Pee | O-RING |  | B
d28x2
| 11 | 11 | OPK04542/024 |  |  |  | 1 | 1 | Pee | O-RING |  | B
d18x2
| 12 | 12 | OPK04542/024 | K4140/K |  |  | 3 | 3 | Pee | O-RING |  | B
d10x2.6
| 14 | 14 | OPK04542/024 |  |  |  | 1 | 1 | Pee | KNORR-K-RING |  | B
d13x2
| 17 |  |  | K3485 |  |  | 1 |  | Pee | COMPRESSION |  | C
SPRING
| 18 | 18 | OPK04542/024 | 468487 |  |  | 1 | 1 | Pee | RETAINING RING |  | A
d30x1.2
| 19 | 19 | OPK04542/024 | 468488 |  |  | 1 | 1 | Pee | RETAINING RING |  | A
d35x1.5
| 23 | 23 | OPK04542/024 |  |  |  | 1 | 1 | Pee | KNORR-K-RING d30x2 |  | B
| 24 | 24 | OPK04542/024 |  |  |  | 1 | 1 | Pee | O-RING d13x2 |  | B
| 30 |  |  | C189918 |  |  | 1 |  | Pee | WASHER |  | C
| 32 |  |  | 462384 |  |  | 2 |  | Pee | GROOVED DOWEL PIN
4X10
| 33 |  |  | C175344 |  |  | 1 |  | Pee | COVER |  | C
| 34 | 34 | OPK04542/024 |  |  |  | 1 | 1 | Pee | O-RING |  | B
d25x1.5
| 35 | 35 | OPK04542/024 | 467100 |  |  | 1 | 1 | Pee | RETAINING |  | A
Copyright 2020© Knorr-Bremse AG. All rights reserved, including industrial property rights applications. Knorr-Bremse AG retains any power of disposal, such as copying and transferring. Knorr-Bremse Group
Page 27/36

## Table 28
<((g))> KNORR-BREMSE |  |  |  | Spare parts catalog BRAKE CONTAINER |  |  | Doc.-No. E-II111232/1 Revision: 00-en
T9 - Ordering information: Pos. Part is contained Item number OEM/OPK in |  |  | Quantity Unit Name OEM/OPK |  |  |  | WEC Page
|  | 36 C191275 1 Pee |  |  |  | RING d28x1.2 COMPRESSION C SPRING
((⑩> | Copyright 2020© Knorr-Bremse AG. All rights reserved, including industrial property rights applications. Knorr-Bremse AG retains any power of disposal, such as copying and transferring. Knorr-Bremse Group |  |  |  | Page 28/36

## Table 29
<((g))> KNORR-BREMSE |  | Spare parts catalog BRAKE CONTAINER |  | Doc.-No. E-II111232/1 Revision: 00-en
T1O: TEST FITTING
ET-I146182
((⑩> | Copyright 2020© Knorr-Bremse AG. All rights reserved, including industrial property rights applications. Knorr-Bremse AG retains any power of disposal, such as copying and transferring. Knorr-Bremse Group |  | Page 29/36

## Table 30
<((g))> KNORR-BREMSE |  |  | Spare parts catalog BRAKE CONTAINER |  |  | Doc.-No. E-II111232/1 Revision: 00-en
T1O - Ordering information: Pos. Item number Quantity Unit Name Measure | [6 empty] | WEC Page
1146182 1 C207916 |  | 1 Pee |  | TEST FITTING PROTECTIVE RING A
2 C207917 1 Pee O-RING A
((⑩> | Copyright 2020© Knorr-Bremse AG. All rights reserved, including industrial property rights applications. Knorr-Bremse AG retains any power of disposal, such as copying and transferring. Knorr-Bremse Group |  |  |  | Page 30136

## Table 31
<((g))> KNORR-BREMSE |  |  | Spare parts catalog BRAKE CONTAINER |  | Doc.-No. E-II111232/1 Revision: 00-en
T11: PRESSURE SENSOR
0 ET-STN29890
((⑩> | Copyright 2020© Knorr-Bremse AG. All rights reserved, including industrial property rights applications. Knorr-Bremse AG retains any power of disposal, such as copying and transferring. Knorr-Bremse Group |  |  | Page 31/36

## Table 32
<((g))> KNORR-BREMSE |  |  |  | Spare parts catalog BRAKE CONTAINER |  |  | Doc.-No. E-II111232/1 Revision: 00-en
T11 — Ordering information: Pos. Item number Quantity Unit Name Measure | [7 empty] | WEC Page
|  | STN29890 1 8970449604 1 | ^RESSURESENSOR Pee SEALING RING |  | 13,3X18X1,5 A
((⑩> | Copyright 2020© Knorr-Bremse AG. All rights reserved, including industrial property rights applications. Knorr-Bremse AG retains any power of disposal, such as copying and transferring. Knorr-Bremse Group |  |  |  |  | Page 32/36

## Table 33
<((g))> KNORR-BREMSE |  |  | Spare parts catalog BRAKE CONTAINER |  | Doc.-No. E-II111232/1 Revision: 00-en
T12: TEST FITTING
1 ET-I151150/A
((⑩> | Copyright 2020© Knorr-Bremse AG. All rights reserved, including industrial property rights applications. Knorr-Bremse AG retains any power of disposal, such as copying and transferring. Knorr-Bremse Group |  |  | Page 33136

## Table 34
<((g))> KNORR-BREMSE |  |  |  | Spare parts catalog BRAKE CONTAINER |  |  | Doc.-No. E-II111232/1 Revision: 00-en
T12 - Ordering information: Pos. Item number Quantity Unit Name |  |  |  |  | Measure |  |  | WEC Page
|  | II51150/A 1 C207915 | TEST FITTING 2 Pee O-RING A
((⑩> | Copyright 2020© Knorr-Bremse AG. All rights reserved, including industrial property rights applications. Knorr-Bremse AG retains any power of disposal, such as copying and transferring. Knorr-Bremse Group |  |  |  |  | Page 34/36

## Table 35
<((g))> KNORR-BREMSE |  | Spare parts catalog BRAKE CONTAINER |  | Doc.-No. E-II111232/1 Revision: 00-en
T13: BRAKE CONTROL
ET-STN45709
((⑩> | Copyright 2020© Knorr-Bremse AG. All rights reserved, including industrial property rights applications. Knorr-Bremse AG retains any power of disposal, such as copying and transferring. Knorr-Bremse Group |  | Page 35 / 36
49 50

## Table 36
<((g))> KNORR-BREMSE |  |  |  |  | Spare parts catalog BRAKE CONTAINER |  | Doc.-No. E-II111232/1 Revision: 00-en
((⑩>
T13 - Ordering information: Pos. Item number Quantity Unit Name
[8 empty] | Measure | WEC Page
|  | STN45709 |  |  |  | BRAKE CONTROL
| 1 | STN28046 | 1 | Pee |  | ASSEMBLY RACK HS02A-BP51A
| 2 | N51263 | 1 | Pee |  | PLATE |  | C
| 3 | STN25089 | 1 | Pee |  | POWER SUPPLY
PB03A
| 4 | STN25089 | 1 | Pee |  | POWER SUPPLY
PB03A
| 7 | STN39578/201 | 1 | Pee |  | CIRCUIT BOARD LAD02B
| 8 | STN39577/201 | 1 | Pee |  | CIRCUIT BOARD LAD01B
| 9 | 8TN39580/102 | 1 | Pee |  | CIRCUIT BOARD
LAD05A
| 10 | 8TN39580/103 | 1 | Pee |  | CIRCUIT BOARD
LAD06A
| 12 | STN38950 | 1 | Pee |  | CIRCUIT BOARD
KSN01A
| 49 | N51263 | 1 | Pee |  | PLATE |  | C
| 50 | N68935 | 1 | Pee |  | PLATE |  | C
Copyright 2020© Knorr-Bremse AG. All rights reserved, including industrial property rights applications. Knorr-Bremse AG retains any power of disposal, such as copying and transferring. Knorr-Bremse Group
Page 36 / 36