## Table 1
Systems for Rail Vehicles
E-・・1 1 1236/1 WU Rev. 00 (08/2020)-en KNORR-BREMSE

## Table 2
Spare parts catalog <(®)> KNORR-BREMSE
TREAD BRAKE UNIT E-II111236/1WU
PEC7-EXLRX Revision: 00-en
Contact address
KNORR-BREMSE Systeme fur Schienenfahrzeuge GmbH Moosacher Strane 80 80809 Munchen, Germany Tel.:+49 (89) 3547-0 Fax.:+49 (89) 3547-2767 http://www.knorr-bremse.com
Technical changes
KNORRBREMSE SfS reserves the right to change products or this document at any time without giving special notice. In the case of changes to products, this spare parts catalogue is no longer valid.
Ordering spare parts
It is necessary to use the latest spare parts catalogue when ordering spare parts. If you discover that parts need to be renewed, only KNORR-BREMSE original parts are to be used. The installation of spares other than approved may impair the safety and reliability of the given unit and overall system and invalidates any warranty on the part of KB. When ordering, please note that the quantities refer only to the individual parts that are considered in the relevant chapter of the spare parts catalogue. The total amount required for the overhaul of the product is computed by multiplying these figures by the quantities of the individual parts in the higher- level assembly.
Wearing parts category:
Meanings of the letters in the WEC (wearing code) column of the following tables:
| WEC | Definition
| A | These parts must always be replaced upon removal.
| B | These parts must be replaced at every overhaul.
| C | These parts must then be replaced or reconditioned if they have worn so severely that the unit cannot be guaranteed to function reliably with them until the next overhaul. If necessary, further information on testing these parts can be found in the overhaul instructions.
| D | These parts must be replaced at every service and every overhaul.
Parts that do not have a WEC code must be visually inspected. If damage is found on the parts, they must be replaced.
Copyright 2020© Knorr-Bremse AG. All rights reserved, including industrial property rights applications. Knorr-Bremse AG retains any power of disposal, such as copying and transferring. <((K))>Knorr-Bremse Group Page 2/10
Doc.-No.

## Table 3
<(®)> KNORR-BREMSE | Spare parts catalog Doc.-No.
TREAD BRAKE UNIT E-II111236/1WU
PEC7-EXLRX Revision: 00-en
Table of contents
TO TREAD BRAKE UNIT 4 Copyright 2020© Knorr-Bremse AG. All rights reserved, including industrial property rights applications. Knorr-Bremse AG retains any power of disposal, such as copying and transferring. <(®)> Knorr-Bremse Group Page 3/10

## Table 4
Spare parts catalog <(®)> KNORR-BREMSE
TREAD BRAKE UNIT E-II111236/1WU
PEC7-EXLRX Revision: 00-en
TO: TREAD BRAKE UNIT
9
2
24
9 o
75 / 48
0 S e
ET-II111236/1WU Copyright 2020© Knorr-Bremse AG. All rights reserved, including industrial property rights applications. Knorr-Bremse AG retains any power of disposal, such as copying and transferring. <(®)> Knorr-Bremse Group Page 4/10
Doc.-No.

## Table 5
<(®)> KNORR-BREMSE |  |  |  | Spare parts catalog Doc.-No.
TREAD BRAKE UNIT E-II111236/1WU
PEC7-EXLRX Revision: 00-en
TO: TREAD BRAKE UNIT
44 103 104 80
274 | 178 | [5 empty] | 32.2 446\ |  |  | 32.3 | 110
273 | 113 | 447 | 448 | 395 | 115 | 116 |  | 117 | 396 23 32 38 |  |  | 525 | 460
449
ET-II111236/1WU Copyright 2020© Knorr-Bremse AG. All rights reserved, including industrial property rights applications. Knorr-Bremse AG retains any power of disposal, such as copying and transferring. <(®)> Knorr-Bremse Group Page 5/10

## Table 6
Spare parts catalog <(®)> KNORR-BREMSE
TREAD BRAKE UNIT E-II111236/1WU
PEC7-EXLRX Revision: 00-en
TO: TREAD BRAKE UNIT
176 28
140 |  | 0 18 130 |  | 22 142 0
12
485 | 126 0 13
17 133 |  |  |  |  | 135 | 136 |  | 172 |  | 139 | 0, 138
ET-II111236/1WU
Copyright 2020© Knorr-Bremse AG. All rights reserved, including industrial property rights applications. Knorr-Bremse AG retains any power of disposal, such as copying and transferring. <(®)> Knorr-Bremse Group Page 6/10
Doc.-No.

## Table 7
<(®)> KNORR-BREMSE |  |  | Spare parts catalog Doc.-No.
TREAD BRAKE UNIT E-II111236/1WU
PEC7-EXLRX Revision: 00-en
TO: TREAD BRAKE UNIT
26 21 24 36
1 46— 147- P 148』 | 1 .2 (9 |  |  | 30 31 34 141 33 35 |  |  | 109.3 | 109 | 109.2
0 2.2 47 |  |  |  |  | 37 158 20
27 174
169 91 ET-II111236/1WU
Copyright 2020© Knorr-Bremse AG. All rights reserved, including industrial property rights applications. Knorr-Bremse AG retains any power of disposal, such as copying and transferring. <(®)> Knorr-Bremse Group Page 7/10

## Table 8
Spare parts catalog <(®)> KNORR-BREMSE | [5 empty] | Doc.-No.
TREAD BRAKE UNIT E-II111236/1WU PEC7-EXLRX Revision: 00-en
TO - Ordering information: Pos. Item number Quantity Unit Name Measure WEC Page
|  | 11111236/1 WU |  |  | TREAD BRAKE UNIT
| 1 | 11105799/1 WU | 1 | Pee | HOUSING PEC7
| 1.2 | C55864/1 | 2 | Pee | FLANGED BUSH |  |  | B
| 2 | 1115677 | 1 | Pee | HOUSING
| 2.2 | C50965 | 1 | Pee | COUPLING RING
| 3 | C54962 | 1 | Pee | THRUST NUT |  |  | C
| 4 | II39849/2 | 1 | Pee | SPINDLE |  |  | C
| 5 | C54977 | 1 | Pee | COVER |  |  | C
| 8 | C54964 | 1 | Pee | RING
| 9 | B65582/29 | 1 | Pee | COMPRESSION SPRING |  |  | C
| 12 | A82902/30 | 1 | Pee | SNAP RING |  |  | A
| 14 | C54945/3 | 1 | Pee | COVER
| 15 | C55229/2 | 1 | Pee | RING
| 17 | C54975 | 1 | Pee | STOP DISC |  |  | C
| 18 | B43736/1 | 1 | Pee | BALL HOLDER |  |  | C
| 20 | B65580/105 | 1 | Pee | BELLOWS |  |  | B
| 21 | C54987 | 1 | Pee | RING
| 22 | C81672 | 1 | Pee | WASHER
| 23 | C71858/2 | 1 | Pee | LOCKING DEVICE |  |  | A
| 24 | B63011/2 | 1 | Pee | SHAFT SEALING RING |  |  | B
| 26 | C85665/6 | 1 | Pee | RETAINING RING |  |  | A
| 27 | A42535/19 | 1 | Pee | RETAINING RING |  |  | A
| 28 | C54967/2 | 1 | Pee | FEED NUT |  |  | C
| 30 | 463461 | 1 | Pee | SNAP RING |  | SP30 | A
| 31 | B62693 | 1 | Pee | RING
| 32 | II105830/WU | 1 | Pee | BRAKE BLOCK SHOE
| 32.2 | C81320 | 2 | Pee | FLANGED BUSH |  |  | C
| 32.3 | 468630 | 2 | Pee | BUSH |  | C24X33X22 | C
| 33 | B63011/1 | 1 | Pee | SHAFT SEALING RING |  |  | B
| 34 | B26669 | 7 | Pee | SPRING WASHER |  |  | B
| 35 | C54986 | 1 | Pee | ADJUSTING NUT |  |  | C
| 36 | C85668/5 | 1 | Pee | RETAINING RING |  |  | A
| 37 | C54963 | 1 | Pee | GUIDE RING |  |  | C
| 38 | C123505 | 1 | Pee | LOCKING SPRING
| 42 | C108535/WU | 1 | Pee | SUSPENSION CLIP |  |  | C
| 44 | C54991/1 | 1 | Pee | PIN |  |  | C
| 45 | C54950 | 1 | Pee | PISTON |  |  | C
Copyright 2020© Knorr-Bremse AG. All rights reserved, including industrial property rights applications. Knorr-Bremse AG retains any power of disposal, such as copying and transferring. <(®)> Knorr-Bremse Group Page 8/10

## Table 9
Spare parts catalog <(®)> KNORR-BREMSE | [5 empty] | Doc.-No.
TREAD BRAKE UNIT E-II111236/1WU PEC7-EXLRX Revision: 00-en
TO - Ordering information: Pos. Item number Quantity Unit Name Measure WEC Page
| 46 | B65583/1 | 1 | Pee | COLLAR |  |  | B
| 47 | B68767/5 | 1 | Pee | DEEP-GROOVE BEAR. |  |  | C
| 48 | C54948 | 1 | Pee | CON.SPIRAL SPRING |  |  | C
| 49 | C54949 | 1 | Pee | SPRING RETAINER
| 57 | C65175 | 1 | Pee | O-RING |  |  | B
| 72 | 458013 | 4 | Pee | MACHINE SCREW |  | M12X25
| 73 | 469660 | 4 | Pee | SPRING WASHER |  | Z12 | A
| 91 | 470579 | 8 | Pee | HEXAGON HEAD SCREW |  | M8X16
| 92 | 469035 | 2 | Pee | WASHER |  | 8
| 93 | B36814 | 2 | Pee | O-RING |  |  | B
| 94 | C54978 | 2 | Pee | PIN |  |  | C
| 98 | B66529/5 | 1 | Pee | BREATHER PLUG |  |  | B
| 100 | B75404 | 1 | Pee | PROTECTIVE CAP |  |  | A
| 102 | 1171522/3155 | 2 | Pee | CAM DISC |  |  | C
| 102.2 | A52014/19 | 1 | Pee | DRY BUSHING |  |  | B
| 102.3 | C54985 | 1 | Pee | NEEDLE BEARING |  |  | C
| 103 | 476110 | 2 | Pee | GROOVED DRIVE STUD |  | 3X8 | A
| 104 | B57772/1 | 1 | Pee | NAME PLATE |  |  | C
| 109 | 1133302/17 | 1 | Pee | ROD END
| 109.2 | C66638/3 | 1 | Pee | BUSH |  |  | C
| 109.3 | 464067 | 1 | Pee | CON.GREASE NIPPLE |  | AM6
| 110 | B81451/3 | 1 | Pee | SCREW |  |  | A
| 111 | 469804 | 1 | Pee | MACHINE SCREW |  | M16X100 | A
| 113 | 466592 | 1 | Pee | HEXAGON NUT |  | M16 | A
| 114 | B72441/5 | 2 | Pee | THREADED BUSHING |  |  | C
| 115 | 464758 | 28 | Pee | BELLEVILLE SPRING |  | A31.5 | C
| 116 | B72440 | 2 | Pee | WASHER
| 117 | B59149/3 | 2 | Pee | WASHER |  |  | B
| 124 | B58146/1 | 2 | Pee | TAPER PLUG
| 125 | 466119 | 1 | Pee | SNAP RING |  | 35 | A
| 126 | 450964 | 1 | Pee | RETAINING RING |  | 35X1,5 | A
| 130 | B53679/14 | 6 | Pee | BELLEVILLE SPRING |  |  | C
| 132 | C54943/1 | 1 | Pee | LINER |  |  | C
| 133 | C54974 | 1 | Pee | SPACING RING
| 134 | C73767 | 1 | Pee | STOP RING |  |  | C
| 135 | A70381/20 | 1 | Pee | SNAP RING |  |  | A
| 136 | C54970/1 | 1 | Pee | SPRING RETAINER
Copyright 2020© Knorr-Bremse AG. All rights reserved, including industrial property rights applications. Knorr-Bremse AG retains any power of disposal, such as copying and transferring. <(®)> Knorr-Bremse Group Page 9/10

## Table 10
Spare parts catalog <(®)> KNORR-BREMSE | [5 empty] | Doc.-No.
TREAD BRAKE UNIT E-II111236/1WU PEC7-EXLRX Revision: 00-en
TO - Ordering information: Pos. Item number Quantity Unit Name Measure WEC Page
| 137 | B65582/30 | 1 | Pee | COMPRESSION SPRING |  |  | C
| 138 | C55211/1 | 1 | Pee | SLEEVE
| 139 | A42535/18 | 1 | Pee | RETAINING RING |  |  | A
| 140 | C73768/4 | 1 | Pee | COUPLING PIPE |  |  | C
| 141 | B62692 | 1 | Pee | WASHER
| 142 | C54965/1 | 1 | Pee | RING
| 143 | 466141 | 2 | Pee | RETAINING RING |  | 16X1 | A
| 144 | C54982 | 2 | Pee | PIN |  |  | C
| 145 | C54980/1 | 2 | Pee | SLIDE KEY |  |  | C
| 146 | 450957 | 2 | Pee | RETAINING RING |  | 25X1,2 | A
| 147 | 465793 | 2 | Pee | SUPPORTING DISC |  | S25X36
| 148 | C54981 | 2 | Pee | SUPPORTING ROLLER |  |  | C
| 149 | 468792 | 8 | Pee | HEXAGON HEAD SCREW |  | M8X12
| 150 | C54990/2 | 2 | Pee | COVER
| 151 | C54959 | 1 | Pee | THRUST RING |  |  | C
| 158 | 450972 | 1 | Pee | RETAINING RING |  | 62X2 | A
| 169 | 469036 | 4 | Pee | WASHER |  | 8,4
| 172 | C54973 | 1 | Pee | SPRING SLEEVE
| 174 | C54988 | 1 | Pee | WASHER
| 175 | 466031 | 2 | Pee | LOCKING RING |  | A08 | A
| 176 | 462745 | 1 | Pee | FEATHER KEY |  | A5X5X12 | C
| 178 | 466849 | 2 | Pee | HEXAGON HEAD SCREW |  | M10X65
| 180 | 466812 | 2 | Pee | HEXAGON NUT |  | M10 | A
| 273 | B65582/110 | 1 | Pee | COMPRESSION SPRING |  |  | C
| 274 | C65377/3 | 1 | Pee | GUIDE SLEEVE |  |  | C
| 395 | 470918 | 1 | Pee | HEXAGON HEAD SCREW |  | M8X30
| 396 | C70605 | 1 | Pee | STOP CABLE
| 446 | C81317/1 | 1 | Pee | SPACER BUSHING |  |  | C
| 447 | C81317 | 1 | Pee | SPACER BUSHING |  |  | C
| 448 | B51882/3 | 1 | Pee | SPACER BUSHING |  |  | C
| 449 | C20308/34 | 1 | Pee | HEXAGON NUT |  |  | A
| 460 | 469055 | 1 | Pee | HEXAGON NUT |  | AM8 | A
| 485 | C54974/5 | 1 | Pee | SPACING RING
| 525 | C133394 | 1 | Pee | SPACER BUSHING |  |  | C
Copyright 2020© Knorr-Bremse AG. All rights reserved, including industrial property rights applications. Knorr-Bremse AG retains any power of disposal, such as copying and transferring. <(®)> Knorr-Bremse Group Page 10/10