## Table 1
Systems for Rail Vehicles
E-178821/007 Rev. 07 (09/2016)-en KNORR-BREMSE

## Table 2
Spare parts catalog <(®)> KNORR-BREMSE
LEVELLING VALVE E-178821/007
SV1205-GD3 Revision: 07 -en
Contact address
KNORR-BREMSE Systeme fur Schienenfahrzeuge GmbH Moosacher Strane 80 80809 Munchen, Germany Tel.:+49 (89) 3547-0 Fax.:+49 (89) 3547-2767 http://www.knorr-bremse.com
Technical changes
KNORRBREMSE SfS reserves the right to change products or this document at any time without giving special notice. In the case of changes to products, this spare parts catalogue is no longer valid.
Ordering spare parts
It is necessary to use the latest spare parts catalogue when ordering spare parts. If you discover that parts need to be renewed, only KNORR-BREMSE original parts are to be used. The installation of spares other than approved may impair the safety and reliability of the given unit and overall system and invalidates any warranty on the part of KB. When ordering, please note that the quantities refer only to the individual parts that are considered in the relevant chapter of the spare parts catalogue. The total amount required for the overhaul of the product is computed by multiplying these figures by the quantities of the individual parts in the higher- level assembly.
Wearing parts category:
Meanings of the letters in the WEC (wearing code) column of the following tables:
| WEC | Definition
| A | These parts must always be replaced upon removal.
| B | These parts must be replaced at every overhaul.
| C | These parts must then be replaced or reconditioned if they have worn so severely that the unit cannot be guaranteed to function reliably with them until the next overhaul. If necessary, further information on testing these parts can be found in the overhaul instructions.
| D | These parts must be replaced at every service and every overhaul.
Parts that do not have a WEC code must be visually inspected. If damage is found on the parts, they must be replaced.
Copyright 2016© Knorr-Bremse AG. All rights reserved, including industrial property rights applications. Knorr-Bremse AG retains any power of disposal, such as copying and transferring. <((K))>Knorr-Bremse Group Page 2/7
Doc.-No.

## Table 3
Spare parts catalog <(®)> KNORR-BREMSE
LEVELLING VALVE E-178821/007
SV1205-GD3 Revision: 07 -en
Table of contents TO LEVELLING VALVE Copyright 2016© Knorr-Bremse AG. All rights reserved, including industrial property rights applications. Knorr-Bremse AG retains any power of disposal, such as copying and transferring. ((⑩> Knorr-Bremse Group Page 3/7
Doc.-No.

## Table 4
Spare parts catalog <(®)> KNORR-BREMSE
LEVELLING VALVE E-178821/007
SV1205-GD3 Revision: 07 -en
Original parts kits (OPK) belonging to the unit
| KIT-No. | Type | Additional text | Item number | Name
| OPK00103 | Overhaul kit |  | 178821/007 | LEVELLING VALVE
Copyright 2016© Knorr-Bremse AG. All rights reserved, including industrial property rights applications. Knorr-Bremse AG retains any power of disposal, such as copying and transferring. ((⑩> Knorr-Bremse Group Page 417
Doc.-No.

## Table 5
Spare parts catalog <(®)> KNORR-BREMSE
LEVELLING VALVE E-178821/007
SV1205-GD3 Revision: 07 -en
TO: LEVELLING VALVE
31 5 4 2
32 2 33 31 S)
30
20 21 22 23 22 24
25 26
27
ET-178821/007 Copyright 2016© Knorr-Bremse AG. All rights reserved, including industrial property rights applications. Knorr-Bremse AG retains any power of disposal, such as copying and transferring. ((⑩> Knorr-Bremse Group Page 517
Doc.-No.

## Table 6
Spare parts catalog <(®)> KNORR-BREMSE
LEVELLING VALVE E-178821/007
SV1205-GD3 Revision: 07 -en
TO - Ordering information:
| Pos. OEM/OPK |  | Part is contained Item number in |  |  | Quantity Unit Name OEM/OPK |  |  |  |  | WEC Page
[5 empty] | 178821/007 |  |  |  |  | LEVELLING VALVE
| 1 |  |  | - | I60828 |  | 1 |  | Pee | HOUSING |  | C
| 1.3 | 7 |  | OPK00103 | B74370/2 |  | 1 | 1 | Pee | SEALING RING d32x4 |  | A
| 2 | 10 |  | OPK00103 |  |  | 2 | 2 | Pee | VALVE HEAD d16x4 |  | B
| 3 | 2 |  | OPK00103 |  |  | 1 | 1 | Pee | COMPRESSION SPRING d12x25
| 4 | 12 |  | OPK00103 | 453819 |  | 1 | 1 | Pee | SEALING RING d22x1.5 |  | A
| 5 |  |  | - | B88980 |  | 1 |  | Pee | REDUCING NIPPLE
| 6 | 6 |  | OPK00103 |  |  | 1 | 1 | Pee | O-RING d8x2.5 |  | B
| 7 | 9 |  | OPK00103 |  |  | 1 | 1 | Pee | WASHER d12x1 |  | B
| 8 |  |  | - | B25989 |  | 1 |  | Pee | WASHER
| 9 | 11 |  | OPK00103 | 452856 |  | 2 | 2 | Pee | GROOVED PIN d3x12 |  | A
| 17 | 5 |  | OPK00103 |  |  | 1 | 1 | Pee | ROLLER d5x8 |  | B
| 18 |  |  | - | II67224 |  | 1 |  | Pee | DRIVER |  | C
| 20 |  |  | - | A75279 |  | 1 |  | Pee | WASHER |  | B
| 21 | 15 |  | OPK00103 | 470884 |  | 1 | 1 | Pee | RETAINING RING d34x1.2 |  | A
| 22 | 13 |  | OPK00103 | 466031 |  | 2 | 2 | Pee | LOCKING RING d8x1.6 |  | A
| 23 |  |  | - | C172074/160A |  | 1 |  | Pee | OPERATING LEVER
| 24 | 14 |  | OPK00103 | 469837 |  | 1 | 1 | Pee | HEX-HEAD BOLT M8x30 |  | A
| 25 | 4 |  | OPK00103 | A62331/6 |  | 1 | 1 | Pee | TOOTHED RING d16x0.3 |  | A
| 26 | 3 |  | OPK00103 |  |  | 1 | 1 | Pee | WIRE MESH FILTER d14x5 |  | B
Copyright 2016© Knorr-Bremse AG. All rights reserved, including industrial property rights applications. Knorr-Bremse AG retains any power of disposal, such as copying and transferring. ((⑩> Knorr-Bremse Group Page 6/7
Doc.-No.

## Table 7
Spare parts catalog <(®)> KNORR-BREMSE
LEVELLING VALVE E-178821/007
SV1205-GD3 Revision: 07 -en
TO - Ordering information:
| Pos. OEM/OPK |  | Part is contained Item number in |  |  | Quantity Unit Name OEM/OPK |  |  |  |  | WEC Page
| 27 |  |  | - | A81177 |  | 1 |  | Pee | FILTER SCREW
| 30 |  |  | ■ | 453016 |  | 2 |  | Pee | GROOVED DRIVE STUD 3X4 |  | A
| 31 | 8 |  | OPK00103 | C119815 |  | 3 | 3 | Pee | STRAINER d12x3 |  | B
| 32 |  |  | - | 458430 |  | 1 |  | Pee | SCREW PLUG M12X1,5
| 33 | 16 |  | OPK00103 | 453790 |  | 1 | 1 | Pee | SEALING RING d16x1.5 |  | A
| 50 | 1 |  | OPK00103 | II60222/05 |  | 1 | 1 | Pee | PISTON COMPLETE d26x88 |  | B
Copyright 2016© Knorr-Bremse AG. All rights reserved, including industrial property rights applications. Knorr-Bremse AG retains any power of disposal, such as copying and transferring. ((⑩> Knorr-Bremse Group Page 7/7
Doc.-No.