## Table 1
Systems for Rail Vehicles
E-185238/1 1 OC Rev. 10 (08/2019)-en KNORR-BREMSE 《（⑩＞

## Table 2
<(®)> |  | Spare parts catalog KNORR-BREMSE DEADMAN'S VALVE |  | Doc.-No. E-I85238/110C
SVI-1T Revision: 10-en
Contact address
KNORR-BREMSE Systeme fur Schienenfahrzeuge GmbH Moosacher Strane 80 80809 Munchen, Germany Tel.:+49 (89) 3547-0 Fax.:+49 (89) 3547-2767 http://www.knorr-bremse.com
Technical changes
KNORRBREMSE SfS reserves the right to change products or this document at any time without giving special notice. In the case of changes to products, this spare parts catalogue is no longer valid.
Ordering spare parts
It is necessary to use the latest spare parts catalogue when ordering spare parts. If you discover that parts need to be renewed, only KNORR-BREMSE original parts are to be used. The installation of spares other than approved may impair the safety and reliability of the given unit and overall system and invalidates any warranty on the part of KB. When ordering, please note that the quantities refer only to the individual parts that are considered in the relevant chapter of the spare parts catalogue. The total amount required for the overhaul of the product is computed by multiplying these figures by the quantities of the individual parts in the higher- level assembly.
Wearing parts category:
Meanings of the letters in the WEC (wearing code) column of the following tables:
| WEC |  | Definition
| A |  | These parts must always be replaced upon removal.
| B |  | These parts must be replaced at every overhaul.
| C |  | These parts must then be replaced or reconditioned if they have worn so severely that the unit cannot be guaranteed to function reliably with them until the next overhaul. If necessary, further information on testing these parts can be found in the overhaul instructions.
| D |  | These parts must be replaced at every service and every overhaul.
Parts that do not have a WEC code must be visually inspected. If damage is found on the parts, they must be replaced.
Copyright 2019© Knorr-Bremse AG. All rights reserved, including industrial property rights applications. Knorr-Bremse AG retains any power of disposal, such as copying and transferring. <((K))>Knorr-Bremse Group Page 2/15

## Table 3
<(®)> |  |  | Spare parts catalog KNORR-BREMSE DEADMAN'S VALVE |  | Doc.-No. E-I85238/110C
SVI-1T Revision: 10-en
Table of contents
| TO T1 | DEADMAN'S VALVE DEADMAN'S VALVE |  | 5 I 7
| T2 | VALVE MAGNET |  | 12
| T3 | HOUSING |  | 14
Copyright 2019© Knorr-Bremse AG. All rights reserved, including industrial property rights applications. Knorr-Bremse AG retains any power of disposal, such as copying and transferring. ((⑩> Knorr-Bremse Group Page 3/15

## Table 4
<(®)> |  | Spare parts catalog KNORR-BREMSE DEADMAN'S VALVE |  |  |  | Doc.-No. E-I85238/110C
SVI-1T Revision: 10-en
Original parts kits (OPK) belonging to the unit
| KIT-No. |  | Type | Additional text | Item number |  | Name
| OPK02468 |  | Overhaul kit | MIT VENTILTRAEGER | 185238/110C |  | DEADMAN'S VALVE
Copyright 2019© Knorr-Bremse AG. All rights reserved, including industrial property rights applications. Knorr-Bremse AG retains any power of disposal, such as copying and transferring. ((⑩> Knorr-Bremse Group Page 4/15

## Table 5
<(®)> | Spare parts catalog KNORR-BREMSE DEADMAN'S VALVE |  | Doc.-No. E-I85238/110C
SVI-1T Revision: 10-en
TO: DEADMANVS VALVE
ET-185238/..,C Copyright 2019© Knorr-Bremse AG. All rights reserved, including industrial property rights applications. Knorr-Bremse AG retains any power of disposal, such as copying and transferring. ((⑩> Knorr-Bremse Group Page 5/15

## Table 6
<(®)> |  |  | Spare parts catalog KNORR-BREMSE DEADMAN'S VALVE | [6 empty] | Doc.-No. E-I85238/110C
SVI-1T Revision: 10-en
TO - Ordering information:
| Pos. OEM/OPK |  |  | Part is contained in Item number |  | Quantity Unit Name OEM/OPK |  |  |  |  | WEC Page
[5 empty] | 185238/110C |  |  |  |  | DEADMAN-S VALVE
| 1 |  |  | ■ | 174911/110C |  | 1 |  | Pee | DEADMAN'S VALVE SVI-1T |  |  | 7
| 2 |  |  | ■ | 457744 |  | 2 |  | Pee | MACHINE SCREW M8X90
| 3 | 3 |  | OPK02468 |  |  | 2 | 2 | Pee | LOCK WASHER d13x2 |  | B
| 5 |  |  | - | B61103/A |  | 1 |  | Pee | VALVE BRACKET
Copyright 2019© Knorr-Bremse AG. All rights reserved, including industrial property rights applications. Knorr-Bremse AG retains any power of disposal, such as copying and transferring. ((⑩> Knorr-Bremse Group Page 6/15

## Table 7
<(®)> KNORR-BREMSE | Spare parts catalog DEADMAN'S VALVE |  | Doc.-No. E-I85238/110C
SVI-1T Revision: 10-en
T1: DEADMANVS VALVE
c
Copyright 2019© Knorr-Bremse AG. All rights reserved, including industrial property rights applications. Knorr-Bremse AG retains any power of disposal, such as copying and transferring. ((⑩> Knorr-Bremse Group Page 7/15

## Table 8
<(®)> | Spare parts catalog KNORR-BREMSE DEADMAN'S VALVE |  |  | Doc.-No. E-I85238/110C
SVI-1T Revision: 10-en
T1: DEADMANVS VALVE |  | 勞 10
50 51 21 22
E E o
33 ET-174911/..,C
Copyright 2019© Knorr-Bremse AG. All rights reserved, including industrial property rights applications. Knorr-Bremse AG retains any power of disposal, such as copying and transferring. ((⑩> Knorr-Bremse Group Page 8/15

## Table 9
<(®)> |  |  | Spare parts catalog KNORR-BREMSE DEADMAN'S VALVE | [8 empty] | Doc.-No. E-I85238/110C
SVI-1T Revision: 10-en
T1 - Ordering information:
| Pos. OEM/OPK |  |  | Part is contained Item number in |  |  | Quantity Unit Name OEM/OPK | [5 empty] | WEC Page
[6 empty] | 174911/110C |  |  |  |  | DEADMAN'S VALVE
| 1 |  |  |  | ■ | 1115976/110 |  | 1 |  | Pee | VALVE MAGNET ZES-01 |  |  |  | 12
| 2 |  |  |  | - | B65415 |  | 1 |  | Pee | COMPRESSION SPRING |  |  | C
| 3 |  |  |  | - | 1151321 |  | 1 |  | Pee | PLUG SWITCH
| 4 | 1.004 |  |  | OPK02468 |  |  | 1 | 1 | Pee | O-RING d25x1.5 |  |  | B
| 5 |  |  |  | - | II60435 |  | 1 |  | Pee | HOUSING |  |  | C | 14
| 6 |  |  |  | - | II60443 |  | 1 |  | Pee | HOUSING |  |  | C
| 7 |  |  |  | - | C99710/2 |  | 4 |  | Pee | OVAL-HEAD SCREW
| 8 |  |  |  | - | C101585 |  | 1 |  | Pee | COVER
| 10 | 1.01 |  |  | OPK02468 | C178634 |  | 1 | 1 | Pee | GUIDE d20x16 |  |  | A
| 11 |  |  |  | - | C101576 |  | 1 |  | Pee | PISTON |  |  | C
| 12 | 1.012 |  |  | OPK02468 |  |  | 1 | 1 | Pee | KNORR-K-RING d15x2 |  |  | B
| 13 | 1.013 |  |  | OPK02468 |  |  | 1 | 1 | Pee | O-RING d62x2 |  |  | B
| 14 | 1.014 |  |  | OPK02468 |  |  | 1 | 1 | Pee | PISTON d63x27 |  |  | B
| 15 |  |  |  | - | A53958 |  | 1 |  | Pee | COMPRESSION SPRING |  |  | C
| 16 |  |  |  | - | 21575/2 |  | 1 |  | Pee | COMPRESSION SPRING |  |  | C
| 18 |  |  |  | ■ | 460978 |  | 1 |  | Pee | HEX-HEAD BOLT M5X16
| 19 |  |  |  | - | C104867 |  | 1 |  | Pee | GUIDE |  |  | C
| 20 | 1.02 |  |  | OPK02468 |  |  | 1 | 1 | Pee | KNORR-K-RING d63x3 |  |  | B
| 21 | 1.021 |  |  | OPK02468 |  |  | 1 | 1 | Pee | O-RING d16x2.5 |  |  | B
| 22 | 1.022 |  |  | OPK02468 |  |  | 1 | 1 | Pee | NYLON FILTER d18x2 |  |  | D
| 23 | 1.023 |  |  | OPK02468 |  |  | 1 | 1 | Pee | VALVE ROD d19x25 |  |  | B
| 24 |  |  |  | - | A64807 |  | 1 |  | Pee | COMPRESSION |  |  | C
Copyright 2019© Knorr-Bremse AG. All rights reserved, including industrial property rights applications. Knorr-Bremse AG retains any power of disposal, such as copying and transferring. ((⑩> Knorr-Bremse Group Page 9/15

## Table 10
<(®)> |  |  | Spare parts catalog KNORR-BREMSE DEADMAN'S VALVE | [8 empty] | Doc.-No. E-I85238/110C
SVI-1T Revision: 10-en
T1 - Ordering information:
| Pos. OEM/OPK |  |  | Part is contained Item number in |  |  | Quantity Unit Name OEM/OPK | [5 empty] | WEC Page
SPRING
| 25 |  |  |  | - | C101579 |  | 1 |  | Pee | GUIDE |  |  | C
| 26 | 1.026 |  |  | OPK02468 |  |  | 1 | 1 | Pee | GROOVED RING d13x4 |  |  | B
| 27 | 1.027 |  |  | OPK02468 |  |  | 1 | 1 | Pee | EXHAUST FILTER d26x15 |  |  | D
| 28 |  |  |  | - | A69887/2 |  | 1 |  | Pee | HANDLE
| 29 | 1.029 |  |  | OPK02468 | 461375 |  | 1 | 1 | Pee | LOCKWASHER d16x1 |  |  | A
| 30 |  |  |  | - | B90562 |  | 1 |  | Pee | WASHER |  |  | C
| 31 |  |  |  | - | C120334 |  | 1 |  | Pee | SHAFT |  |  | C
| 32 | 1.032 |  |  | OPK02468 |  |  | 1 | 1 | Pee | O-RING d11x1.8 |  |  | B
| 33 | 1.033 |  |  | OPK02468 | B43237 |  | 2 | 2 | Pee | O-RING d34x3 |  |  | B
| 35 |  |  |  | ■ | 470171 |  | 4 |  | Pee | HEX-HEAD BOLT M3X20
| 36 | 1.036 |  |  | OPK02468 |  |  | 8 | 8 | Pee | SPRING WASHER d8x0.5 |  |  | B
| 38 |  |  |  | - | 459673 |  | 1 |  | Pee | PLATE 2B20-12,5
| 39 |  |  |  | ■ | 468485 |  | 4 |  | Pee | MACHINE SCREW M5X16
| 40 | 1.04 |  |  | OPK02468 |  |  | 4 | 4 | Pee | WASHER d12x1.5 |  |  | B
| 41 | 1.041 |  |  | OPK02468 | 463963 |  | 4 | 4 | Pee | HEXAGON NUT M3 |  |  | A
| 42 |  |  |  | ■ | 465154 |  | 1 |  | Pee | HEX-HEAD BOLT M6X16
| 43 | 1.043 |  |  | OPK02468 |  |  | 1 | 1 | Pee | SPRING WASHER d12x1.2 |  |  | B
| 44 |  |  |  | - | C120404 |  | 1 |  | Pee | ANGLE
| 45 |  |  |  |  | 469286 |  | 2 |  | Pee | MACHINE SCREW M4X10
Copyright 2019© Knorr-Bremse AG. All rights reserved, including industrial property rights applications. Knorr-Bremse AG retains any power of disposal, such as copying and transferring. ((⑩> Knorr-Bremse Group Page 10/15

## Table 11
<(®)> |  |  | Spare parts catalog KNORR-BREMSE DEADMAN'S VALVE | [8 empty] | Doc.-No. E-I85238/110C
SVI-1T Revision: 10-en
T1 - Ordering information:
| Pos. OEM/OPK |  |  | Part is contained Item number in |  |  | Quantity Unit Name OEM/OPK | [5 empty] | WEC Page
| 46 | 1.046 |  |  | OPK02468 | 466882 |  | 2 | 2 | Pee | LOCKING RING d7x1.2 |  |  | A
| 48 |  |  |  | ■ | 451982 |  | 1 |  | Pee | HEX-HEAD BOLT M4X10
| 49 | 1.049 |  |  | OPK02468 |  |  | 1 | 1 | Pee | SPRING WASHER d10x1 |  |  | B
| 50 |  |  |  | ■ | 466861 |  | 2 |  | Pee | MACHINE SCREW M6X50
| 51 | 1.051 |  |  | OPK02468 | 466884 |  | 2 | 2 | Pee | LOCKING RING d6x1.6 |  |  | A
| 52 |  |  |  | - | A63965 |  | 2 |  | Pee | COMPRESSION SPRING |  |  | C
| 53 |  |  |  | - | 456958 |  | 2 |  | Pee | BALL 6,35 G20 |  |  | C
| 54 | 1.054 |  |  | OPK02468 |  |  | 1 | 1 | Pee | O-RING d58x2 |  |  | B
| 55 | 1.055 |  |  | OPK02468 |  |  | 1 | 1 | Pee | FLAT GASKET 76x68 |  |  | B
| 56 | 1.056 |  |  | OPK02468 |  |  | 1 | 1 | Pee | O-RING d13x1.8 |  |  | B
| 57 |  |  |  | - | B72511/1 |  | 1 |  | Pee | NAME PLATE |  |  | C
| 58 | 1.058 |  |  | OPK02468 | C60188 |  | 1 | 1 | Pee | FILTER DISC d9x2.5 |  |  | D
Copyright 2019© Knorr-Bremse AG. All rights reserved, including industrial property rights applications. Knorr-Bremse AG retains any power of disposal, such as copying and transferring. ((⑩> Knorr-Bremse Group Page 11/15

## Table 12
<(®)> | Spare parts catalog KNORR-BREMSE DEADMAN'S VALVE |  | Doc.-No. E-I85238/110C
SVI-1T Revision: 10-en
T2: VALVE MAGNET
ET-II15976/... Copyright 2019© Knorr-Bremse AG. All rights reserved, including industrial property rights applications. Knorr-Bremse AG retains any power of disposal, such as copying and transferring. ((⑩> Knorr-Bremse Group Page 12/15

## Table 13
<(®)> |  |  | Spare parts catalog KNORR-BREMSE DEADMAN'S VALVE | [6 empty] | Doc.-No. E-I85238/110C
SVI-1T Revision: 10-en
T2 - Ordering information:
| Pos. OEM/OPK |  |  | Part is contained in Item number |  | Quantity Unit Name OEM/OPK |  |  |  |  | WEC Page
[5 empty] | 1115976/110 |  |  |  |  | VALVE MAGNET
| 1 |  |  | - | 1115977/110 |  | 1 |  | Pee | MAGNET COIL
| 1.3 | 001.001 .003 |  | OPK02468 |  |  | 2 | 2 | Pee | O-RING d17x1.5 |  | B
| 2 | 001.001 .002 |  | OPK02468 |  |  | 1 | 1 | Pee | ARMATURE ASSEMBLY SW32x88 |  | B
| 3 |  |  | - | B78412 |  | 1 |  | Pee | SPRING WASHER
| 4 |  |  | - | B78411 |  | 1 |  | Pee | HEXAGON NUT
| 5 |  |  | ■ | 470089 |  | 1 |  | Pee | SPRING WASHER S05 |  | C
| 6 |  |  | ■ | 478418 |  | 1 |  | Pee | MACHINE SCREW M5X6
Copyright 2019© Knorr-Bremse AG. All rights reserved, including industrial property rights applications. Knorr-Bremse AG retains any power of disposal, such as copying and transferring. ((⑩> Knorr-Bremse Group Page 13/15

## Table 14
<(®)> | Spare parts catalog KNORR-BREMSE DEADMAN'S VALVE |  | Doc.-No. E-I85238/110C
SVI-1T Revision: 10-en
T3: HOUSING
ET-I 160435 Copyright 2019© Knorr-Bremse AG. All rights reserved, including industrial property rights applications. Knorr-Bremse AG retains any power of disposal, such as copying and transferring. ((⑩> Knorr-Bremse Group Page 14/15

## Table 15
<(®)> |  |  | Spare parts catalog KNORR-BREMSE DEADMAN'S VALVE |  |  |  | Doc.-No. E-I85238/110C
SVI-1T Revision: 10-en
T3 - Ordering information: Pos. Item number Quantity Unit Name Measure WEC Page
|  | 1160435 |  |  |  | HOUSING
| 7 | 462384 |  | 2 | Pee | GROOVED DOWEL PIN |  | 4X10 | A
| 8 | A58907 |  | 2 | Pee | BUSH
Copyright 2019© Knorr-Bremse AG. All rights reserved, including industrial property rights applications. Knorr-Bremse AG retains any power of disposal, such as copying and transferring. ((⑩> Knorr-Bremse Group Page 15/15