## Table 1
Systems for Rail Vehicles
E-II90386/1 1 0 Rev. 03 (05/2022)-en KNORR-BREMSE

## Table 2
Spare parts catalog <(®)> KNORR-BREMSE
AUXILIARY PANEL E-II90386/110
ZGE-GSA21/A Revision: 03-en
Contact address
KNORR-BREMSE Systeme fur Schienenfahrzeuge GmbH Moosacher Strane 80 80809 Munchen, Germany Tel.:+49 (89) 3547-0 Fax.:+49 (89) 3547-2767 http://www.knorr-bremse.com
Technical changes
KNORRBREMSE SfS reserves the right to change products or this document at any time without giving special notice. In the case of changes to products, this spare parts catalogue is no longer valid.
Ordering spare parts
It is necessary to use the latest spare parts catalogue when ordering spare parts. If you discover that parts need to be renewed, only KNORR-BREMSE original parts are to be used. The installation of spares other than approved may impair the safety and reliability of the given unit and overall system and invalidates any warranty on the part of KB. When ordering, please note that the quantities refer only to the individual parts that are considered in the relevant chapter of the spare parts catalogue. The total amount required for the overhaul of the product is computed by multiplying these figures by the quantities of the individual parts in the higher- level assembly.
Wearing parts category:
Meanings of the letters in the WEC (wearing code) column of the following tables:
| WEC | Definition
| A | These parts must always be replaced upon removal.
| B | These parts must be replaced at every overhaul.
| C | These parts must then be replaced or reconditioned if they have worn so severely that the unit cannot be guaranteed to function reliably with them until the next overhaul. If necessary, further information on testing these parts can be found in the overhaul instructions.
| D | These parts must be replaced at every service and every overhaul.
Parts that do not have a WEC code must be visually inspected. If damage is found on the parts, they must be replaced.
Copyright 2022© Knorr-Bremse AG. All rights reserved, including industrial property rights applications. Knorr-Bremse AG retains any power of disposal, such as copying and transferring. <((K))>Knorr-Bremse Group Page 2/10
Doc.-No.

## Table 3
Spare parts catalog <(®)> KNORR-BREMSE
AUXILIARY PANEL E-II90386/110
ZGE-GSA21/A Revision: 03-en
Table of contents I TO AUXILIARY PANEL 5 1 T1 PISTON VALVE 7 T2 PRECONTROL VALVE 9 Copyright 2022© Knorr-Bremse AG. All rights reserved, including industrial property rights applications. Knorr-Bremse AG retains any power of disposal, such as copying and transferring. {(⑩> Knorr-Bremse Group Page
Doc.-No.

## Table 4
Spare parts catalog <(®)> KNORR-BREMSE
AUXILIARY PANEL E-II90386/110
ZGE-GSA21/A Revision: 03-en
Original parts kits (OPK) belonging to the unit
| KIT-No. | Type | Additional text | Item number | Name
| OPK0284055 | Overhaul kit |  | II43342 | PISTON VALVE
Copyright 2022© Knorr-Bremse AG. All rights reserved, including industrial property rights applications. Knorr-Bremse AG retains any power of disposal, such as copying and transferring. {(⑩> Knorr-Bremse Group Page
Doc.-No.

## Table 5
Spare parts catalog <(®)> KNORR-BREMSE
AUXILIARY PANEL E-II90386/110
ZGE-GSA21/A Revision: 03-en
TO: AUXILIARY PANEL
ET-I190386/110 Copyright 2022© Knorr-Bremse AG. All rights reserved, including industrial property rights applications. Knorr-Bremse AG retains any power of disposal, such as copying and transferring. {(⑩> Knorr-Bremse Group Page
Doc.-No.

## Table 6
Spare parts catalog <(®)> KNORR-BREMSE
AUXILIARY PANEL E-II90386/110
ZGE-GSA21/A Revision: 03-en
TO - Ordering information: Pos. Item number Quantity Unit Name Measure WEC Page
|  | 1190386/110 |  |  | AUXILIARY PANEL
| 2 | II43342 | 1 | Pee | PISTON VALVE WKV200/4-T |  |  | 7
| 3 | 1165694/110 | 1 | Pee | PRECONTROL VALVE N-S1 |  |  | 9
| 5 | 470090 | 1 | Pee | SPRING WASHER | S06
| 6 | 465628 | 1 | Pee | HEXAGON HEAD SCREW | M6X12
| 7 | 450862 | 2 | Pee | WASHER | 8
| 8 | 463437 | 2 | Pee | MACHINE SCREW | M8X85
| 10 | B72511 | 1 | Pee | NAME PLATE
| 11 | 453016 | 2 | Pee | GROOVED DRIVE STUD | 3X4
| 12 | 8970701464 | 2 | Pee | O-RING | 3,4X1,9 | B
Copyright 2022© Knorr-Bremse AG. All rights reserved, including industrial property rights applications. Knorr-Bremse AG retains any power of disposal, such as copying and transferring. {(⑩> Knorr-Bremse Group Page
Doc.-No.

## Table 7
Spare parts catalog <(®)> KNORR-BREMSE
AUXILIARY PANEL E-II90386/110
ZGE-GSA21/A Revision: 03-en
T1: PISTON VALVE
13
22—— (
{(⑩> | Copyright 2022© Knorr-Bremse AG. All rights reserved, including industrial property rights applications. Knorr-Bremse AG retains any power of disposal, such as copying and transferring. Knorr-Bremse Group
Doc.-No.

## Table 8
Spare parts catalog <(®)> KNORR-BREMSE
AUXILIARY PANEL E-II90386/110
ZGE-GSA21/A Revision: 03-en
T1 - Ordering information:
| Pos. OEM/OPK in |  | Part is contained Item number |  | Quantity Unit Name OEM/OPK |  |  |  |  | WEC Page
|  |  |  | II43342 |  |  |  |  | PISTON VALVE
| 3 | 3 | OPK0284055 |  |  | 1 | 1 | Pee | COMPRESSION SPRING d13x38 |  | C
| 4 | 4 | OPK0284055 |  |  | 1 | 1 | Pee | KNORR-K-RING d30x2 |  | B
| 5 |  | - | C85511 |  | 1 |  | Pee | PISTON
| 6 | 6 | OPK0284055 |  |  | 2 | 2 | Pee | O-RING d38x2 |  | B
| 7 |  | - | II44228 |  | 1 |  | Pee | HOUSING
| 8 |  | - | C85512 |  | 1 |  | Pee | PISTON
| 9 | 9 | OPK0284055 |  |  | 1 | 1 | Pee | KNORR-K-RING d34x2.5 |  | B
| 10 | 10 | OPK0284055 | B39512 |  | 3 | 3 | Pee | O-RING d25x3.5 |  | A
| 11 |  | - | C66359 |  | 1 |  | Pee | BUSH
| 12 |  | - | C66360 |  | 1 |  | Pee | SLEEVE
| 13 | 13 | OPK0284055 |  |  | 1 | 1 | Pee | O-RING d10x2.2 |  | B
| 14 | 14 | OPK0284055 |  |  | 2 | 2 | Pee | VALVE SEAL.RING d35x3.5 |  | B
| 15 | 15 | OPK0284055 |  |  | 2 | 2 | Pee | LOCKING RING d6x1.6
| 16 | 16 | OPK0284055 | OR111000 |  | 1 | 1 | Pee | O-RING d11x2.6 |  | A
| 17 |  | - | C85513 |  | 1 |  | Pee | COVER
| 18 |  | ■ | 468539 |  | 2 |  | Pee | MACHINE SCREW M6X20
| 19 |  | - | B72511 |  | 1 |  | Pee | NAME PLATE
| 20 |  | ■ | 453016 |  | 2 |  | Pee | GROOVED DRIVE STUD 3X4
| 21 |  | ■ | 465873 |  | 1 |  | Pee | GROOVED DOWEL PIN 6X12
| 22 | 22 | OPK0284055 |  |  | 1 | 1 | Pee | O-RING d45x3 |  | B
Copyright 2022© Knorr-Bremse AG. All rights reserved, including industrial property rights applications. Knorr-Bremse AG retains any power of disposal, such as copying and transferring. {(⑩> Knorr-Bremse Group Page
Doc.-No.

## Table 9
Spare parts catalog <(®)> KNORR-BREMSE
AUXILIARY PANEL E-II90386/110
ZGE-GSA21/A Revision: 03-en
T2: PRECONTROL VALVE
ET-II65694/... Copyright 2022© Knorr-Bremse AG. All rights reserved, including industrial property rights applications. Knorr-Bremse AG retains any power of disposal, such as copying and transferring. {(⑩> Knorr-Bremse Group Page
Doc.-No.

## Table 10
Spare parts catalog <(®)> KNORR-BREMSE
AUXILIARY PANEL E-II90386/110
ZGE-GSA21/A Revision: 03-en
T2 - Ordering information: Pos. Item number Quantity Unit Name Measure WEC Page
|  | 1165694/110 |  |  | PRECONTROL VALVE
| 1 | 476027 | 2 | Pee | MACHINE SCREW | M4X35
Copyright 2022© Knorr-Bremse AG. All rights reserved, including industrial property rights applications. Knorr-Bremse AG retains any power of disposal, such as copying and transferring. {(⑩> Knorr-Bremse Group
Doc.-No.