## Table 1
Systems for Rail Vehicles
E-112546 Rev. 17(11/2015)-en CHECK VALVE G1/2" KNORR-BREMSE

## Table 2
Spare parts catalog <(®)> KNORR-BREMSE
CHECKVALVE E-112546
G1/2" Revision: 17 -en
Contact address
KNORR-BREMSE Systeme fur Schienenfahrzeuge GmbH Moosacher Strane 80 80809 Munchen, Germany Tel.:+49 (89) 3547-0 Fax.:+49 (89) 3547-2767 http://www.knorr-bremse.com
Technical changes
KNORRBREMSE SfS reserves the right to change products or this document at any time without giving special notice. In the case of changes to products, this spare parts catalogue is no longer valid.
Ordering spare parts
It is necessary to use the latest spare parts catalogue when ordering spare parts. If you discover that parts need to be renewed, only KNORR-BREMSE original parts are to be used. The installation of spares other than approved may impair the safety and reliability of the given unit and overall system and invalidates any warranty on the part of KB. When ordering, please note that the quantities refer only to the individual parts that are considered in the relevant chapter of the spare parts catalogue. The total amount required for the overhaul of the product is computed by multiplying these figures by the quantities of the individual parts in the higher- level assembly.
Wearing parts category:
Meanings of the letters in the WEC (wearing code) column of the following tables:
| WEC | Definition
| A | These parts must always be replaced upon removal.
| B | These parts must be replaced at every overhaul.
| C | These parts must then be replaced or reconditioned if they have worn so severely that the unit cannot be guaranteed to function reliably with them until the next overhaul. If necessary, further information on testing these parts can be found in the overhaul instructions.
| D | These parts must be replaced at every service and every overhaul.
Parts that do not have a WEC code must be visually inspected. If damage is found on the parts, they must be replaced.
Copyright 2015© Knorr-Bremse AG. All rights reserved, including industrial property rights applications. Knorr-Bremse AG retains any power of disposal, such as copying and transferring. <((K))>Knorr-Bremse Group Page 2/6
Doc.-No.

## Table 3
Spare parts catalog <(®)> KNORR-BREMSE
CHECKVALVE E-112546
G1/2" Revision: 17 -en
Table of contents TO CHECKVALVE Copyright 2015© Knorr-Bremse AG. All rights reserved, including industrial property rights applications. Knorr-Bremse AG retains any power of disposal, such as copying and transferring. ((⑩> Knorr-Bremse Group Page 3 / 6
Doc.-No.

## Table 4
Spare parts catalog <(®)> KNORR-BREMSE
CHECKVALVE E-112546
G1/2" Revision: 17 -en
Original parts kits (OPK) belonging to the unit
| KIT-No. | Type | Additional text | Item number | Name
| OPK01224 | Overhaul kit |  | 112546 | CHECKVALVE
Copyright 2015© Knorr-Bremse AG. All rights reserved, including industrial property rights applications. Knorr-Bremse AG retains any power of disposal, such as copying and transferring. ((⑩> Knorr-Bremse Group Page4/6
Doc.-No.

## Table 5
Spare parts catalog <(®)> KNORR-BREMSE
CHECKVALVE E-112546
G1/2" Revision: 17 -en
TO: CHECK VALVE
ET-112546 Copyright 2015© Knorr-Bremse AG. All rights reserved, including industrial property rights applications. Knorr-Bremse AG retains any power of disposal, such as copying and transferring. ((⑩> Knorr-Bremse Group Page 516
Doc.-No.

## Table 6
Spare parts catalog <(®)> KNORR-BREMSE
CHECKVALVE E-112546
G1/2" Revision: 17 -en
TO - Ordering information:
| Pos. OEM/OPK |  | Part is contained in Item number |  | Quantity Unit Name OEM/OPK |  |  |  |  | WEC Page
|  |  |  | 112546 |  |  |  |  | CHECK VALVE
| 1 |  | - | A33024 |  | 1 |  | Pee | HOUSING
| 2 | 2 | OPK01224 |  |  | 1 | 1 | Pee | VALVE CONE d28x40 |  | B
| 4 | 4 | OPK01224 | A91150 |  | 1 | 1 | Pee | O-RING d32x2 |  | A
| 5 |  | - | B13615 |  | 1 |  | Pee | SCREW PLUG
| 7 |  | ■ | 453016 |  | 2 |  | Pee | GROOVED DRIVE STUD 3X4 |  | A
Copyright 2015© Knorr-Bremse AG. All rights reserved, including industrial property rights applications. Knorr-Bremse AG retains any power of disposal, such as copying and transferring. ((⑩> Knorr-Bremse Group Page 6 / 6
Doc.-No.